## Guidance
Low Carbon Fuels Fund (LCFF) Window 1 - Appendix H: GHG emissions intensity
Power to Liquids consignment
Project name
Lead applicant
Project location
Type of plant
Last project lifecycle stage to be funded under LCFF
First full calendar year of operations
Conversion technology pathway
Feedstock (in this workbook)
Non-biogenic renewable, nuclear or grid mix PTL consignment?
If your plant is a demonstration, or a FOAK commercial only requesting Pre-FEED funding, you may choose to input a delivered feedstock emission intensity into the "Conversion to jet" tab instead of filling upstream steps
Fill fields above
Any plant may choose to use the SAF Mandate default value for downstream jet distribution emissions instead of filling downstream steps with their own data
Do you wish to enter your own jet distribution step data?
Legend
Cells require data input
Calculation cells
Highlighted cell to match chosen year (cell input not required)
Cell does not require data input and is not a calculation
Cell does not require data input and is not a calculation
Workbook structure
Guidance | Project name, location, type, lifecycle stage, year, pathway, feedstock, consignment information, workbook legend, workbook structure and disclaimer. Complete the initial questions at the top of this worksheet
Units | Unit conversions that can be used throughout the workbook (additional conversions can be added if required)
Assumptions | Average grid mix electricity GHG emissions factor and PTL eligible shares to be used, other useful reference sources
Summary | Results tab showing module efficiencies, emissions, allocation between (co)products and chain total GHG emissions vs LCFF GHG threshold. Copy-paste into your application form
System boundary | Please provide a schematic representation of your system boundary, for the chosen consignment
Additional evidence | Evidence for feedstock electricity/heat eligibility, CO2 sourcing, non-waste fossil hydrogen limit, CCS
CO2 capture | Complete each of the applicable chain component worksheets, ensuring that all inputs and outputs for each process are captured. In each worksheet, a set of example inputs and outputs are provided. This should not be considered an exhaustive list, and some of the examples may not apply to your process, so red text should be deleted or adapted as appropriate. The input and output values should be reported in tonnes/yr or MWh/yr. If you are converting from tonnes/hr or MW, please provide the assumed operating hours at the bottom of the worksheet. If a worksheet is not required, set the relevant row in column C in the Summary tab to "No", and this will keep the worksheet result as 100% efficiency, 100% allocation with no added GHG emissions (i.e. no impact). The number of workbooks required will depend on (a) whether multiple/mixed feedstocks are used, and (b) the proposed plant(s): (a) Complete separate Excel workbooks for each feedstock used. If using a mix of feedstock electricity sources, complete separate Excel workbooks for each, splitting step input & output flow data across the different workbooks (noting flow LHVs and step conversion efficiencies can remain the same). (b) For those applying for funding for a FOAK commercial plant, complete a workbook for each consignment from that plant. For those applying for funding for a demo plant, complete separate Excel workbooks, one for each consignment of the demo plant and one for each consignment for a future FOAK commercial scale plant (evidencing any integration/optimisation changes from the demo plant, or changes in assumed feedstocks).
CO2 processing
CO2 transport
H2 electrolysis
H2 processing
H2 transport
Conversion to intermediate
Intermediate transport
Conversion to jet
Jet distribution 1
Jet storage
Jet distribution 2
Aircraft refuelling
Disclaimer
An applicant achieving a satisfactory GHG emissions result within the template is not necessarily proof of compliance with the Low Carbon Fuels Fund’s GHG emissions eligibility criteria, nor with the UK's SAF mandate.
ERM, WSP and DfT take no responsibility for any user errors or inconsistent datasets being used.
The onus is on the applicant to carefully check all the data they input and any suggested datasets referenced within the tool that they rely on within their calculations.
Only once a completed version of this workbook, accompanying workbooks for any other fuel consignments (where relevant) and all accompanying evidence have been subject to detailed review for validity and consistency (which will happen throughout the funding allocation process) will DfT be able to state whether a project is compliant with the GHG eligibility requirements of the Low Carbon Fuels Fund.
Version control: v4.0

## Units
Energy conversion factors
From To | TJ | Gcal | Mtoe | Mbtu | GWh
Terajoule (TJ) |  | 238.8 | 2.388e-05 | 947.8 | 0.2778
GigaCalorie (Gcal) | 0.0041868 |  | 1e-07 | 3.968 | 0.001163
million tonne of oil equivalent (Mtoe) | 41868 | 10000000 |  | 39680000 | 11630
million British thermal unit (Mbtu) | 0.0010551 | 0.252 | 2.52e-08 |  | 0.00029307
GigaWatt hour (GWh) | 3.6 | 860 | 8.6e-05 | 3412.1416
Mass conversion factors
From To | kg | te | lt | st | lb | oz
kilogramme (kg) |  | 0.001 | 0.00098421 | 0.0011023 | 2.2046 | 35.2739
tonne (te) | 1000 |  | 0.98421 | 1.1023 | 2204.62 | 35273.92
long ton (lt) | 1016.0464 | 1.016 |  | 1.12 | 2240 | 35840
short ton (st) | 907.1858 | 0.90719 | 0.89286 |  | 2000 | 32000
pound (lb) | 0.45359 | 0.00045359 | 0.00044643 | 0.0005 |  | 16
ounce (oz) | 0.02835 | 2.835e-05 | 2.7902e-05 | 3.125e-05 | 0.0625
Volume conversion factors
From To | gal US | gal UK | bbl | ft3 | l | m3
US gallon (gal) |  | 0.83267 | 0.02381 | 0.13368 | 3.7854 | 0.0037854
UK gallon (gal) | 1.201 |  | 0.028594 | 0.16054 | 4.5461 | 0.0045461
barrel (bbl) | 42 | 34.9723 |  | 5.6146 | 158.9872 | 0.15899
cubic feet (ft3) | 7.4805 | 6.2288 | 0.17811 |  | 28.3168 | 0.028317
litre (l) | 0.26417 | 0.21997 | 0.0062898 | 0.035315 |  | 0.001
cubic metre (m3) | 264.1722 | 219.9692 | 6.2898 | 35.3147 | 1000
Length conversion factors
From To | in | ft | yd | mi | nmi | m | km
inch (in) |  | 0.083333 | 0.027778 | 1.5783e-05 | 1.3715e-05 | 0.0254 | 2.54e-05
foot (ft) | 12 |  | 0.33333 | 0.00018939 | 0.00016458 | 0.3048 | 0.0003048
yard (yd) | 36 | 3 |  | 0.00056818 | 0.00049374 | 0.9144 | 0.0009144
mile (mi) | 63360 | 5280 | 1760 |  | 0.86898 | 1609.3431 | 1.6093
nautical mile (nmi) | 72913.4 | 6076.1167 | 2025.3722 | 1.1508 |  | 1851.9994 | 1.852
metre (m) | 39.3701 | 3.2808 | 1.0936 | 0.00062137 | 0.00053996 |  | 0.001
kilometre (km) | 39370.1 | 3280.8417 | 1093.6139 | 0.62137 | 0.53996 | 1000
Power conversion factors
From To | HP | kW
horsepower (HP) - mechanic |  | 0.7457
kilowatts (kW) | 1.341
Metric Prefixes
10^x | Prefix | Symbol
10^24 | yotta | Y
10^21 | zetta | Z
10^18 | exa | E
10^15 | peta | P
10^12 | tera | T
10^9 | giga | G
10^6 | mega | M
10^3 | kilo | k
10^2 | hecto | h
10^1 | deka | da
10^-1 | deci | d
10^-2 | centi | c
10^-3 | milli | m
10^-6 | micro | m
10^-9 | nano | n
10^-12 | pico | p
10^-15 | femto | f
10^-18 | atto | a
10^-21 | zepto | z
10^-24 | yocto | y
Sources:
http://wds.iea.org/wds/pdf/documentation_co2_2012.pdf
http://www.exo.net/~pauld/physics/Metric_prefixes.html
Global warming potentials
Greenhouse gas | tCO2e/t of gas | Sources:
CO | 1.9 | https://www.ipcc.ch/site/assets/uploads/2018/02/ar4-wg1-chapter2-1.pdf
H2 | 11 | https://www.gov.uk/government/publications/atmospheric-implications-of-increased-hydrogen-use
CH4 | 28 | https://www.gov.uk/government/publications/rtfo-and-saf-mandate-technical-information
N2O | 265 | https://www.gov.uk/government/publications/rtfo-and-saf-mandate-technical-information
Lists
Project data | Module use
Yes | Yes
No | No
Not applicable
Note on B3: LCFF: multiply by the factor to get "From" "To"
Note on B4: LCFF: 1 Joule is the energy required to move 1 kg of mass through a distance of 1 meter with speed in meters per second increasing at the rate of 1 meter per second.
Note on B7: LCFF: 1 Btu or British thermal unit is the energy required to raise the temperature of a pound of water from 60 to 61 degrees Fahernheit. 1 Therm = 100,000 Btu
Note on B12: LCFF: multiply by the factor to get "From" "To"
Note on B22: LCFF: multiply by the factor to get "From" "To"
Note on B32: LCFF: multiply by the factor to get "From" "To"
Note on B43: LCFF: multiply by the factor to get "From" "To"

## Assumptions
GHG intensity of average grid mix electricity consumed by industrial users (gCO2e/MJe)
First full calendar year of operations for your proposed plant | 2027 | 2028 | 2029 | 2030 | 2031 | 2032 | 2033 | 2034 | 2035 | 2036 | 2037 | 2038
Great Britain | 36.7 | 29.8 | 24.3 | 15 | 9.4 | 5.4 | 0.8 | 0 | 0 | 0 | 0 | 0
Northern Ireland | 49.8 | 45.8 | 42 | 38.3 | 34.7 | 31.2 | 27.8 | 24.3 | 20.8 | 17.3 | 14 | 10.6
Please note that these trajectories are based off the NESO FES Holistic Scenario (including BECCS) for GB, and SONI TES Self-Sustaining Scenario for NI. Actual in year grid factors will differ from these projections.
These respective GB/NI grid intensities are to be used in your Appendix H Excel workbook(s) for any consumption of GB/NI grid electricity by your plant or components of your supply chain, as well as for any RCF feedstocks where GB/NI grid electricity is the displaced energy in the RCF counterfactual.
These values include upstream & generation GHG emissions for generation & gross imports, as well as downstream T&D losses. A floor value of zero has been taken for the purposes of the LCFF, to align with other UK Government policies.
Compliance with the RTFO & SAF Mandate Guidance during operations will rely on using actual grid factors (that apply this full scope of emissions) from "relevant competent authorities". Note current NESO and EirGrid live reporting of GB and NI grid intensities do NOT include upstream emissions.
If your plant is proposing to start full operations in e.g. August 2029, your first full calendar year of operations is 2030. You should therefore use the 2030 grid factor above for the relevant location for any consumption of grid electricity.
PTL-eligible share of average grid mix electricity
First full calendar year of operations for your proposed plant | 2027 | 2028 | 2029 | 2030 | 2031 | 2032 | 2033 | 2034 | 2035 | 2036 | 2037 | 2038
Great Britain | 65% | 70% | 72% | 76% | 77% | 77% | 80% | 81% | 82% | 82% | 83% | 82%
Northern Ireland | 42% | 45% | 48% | 50% | 52% | 54% | 56% | 57% | 59% | 60% | 61% | 62%
Using the above NESO and SONI scenarios, the PTL-eligible shares of the average GB/NI grid mix has been derived in the table above.
Electricity generation from wind, solar, hydroelectric, geothermal, tidal, wave and nuclear sources are included in the calculation of the PTL-eligible share. The shares of gross imports and storage discharge has been deemed non-eligible in these calculations for simplicity, and as full evidence requirements are not yet established.
These values are to be used for the >90% feedstock electricity eligibility calculations if your project plans to consume a proportion of average grid mix electricity as feedstock electricity in producing SAF.
Note these indicative values are only for use in the Low Carbon Fuels Fund, and these values should not be used to determine eligibility for the SAF mandate or RCM, in either the first year of plant operations or any other given year.
Useful links, references | Sources:
RTFO & SAF Mandate technical guidance | https://www.gov.uk/government/publications/rtfo-and-saf-mandate-technical-information
SAF Mandate Compliance guidance | https://www.gov.uk/government/publications/saf-mandate-compliance
UK Government conversion factors for Company Reporting. | https://www.gov.uk/government/collections/government-conversion-factors-for-company-reporting
0.13% methane loss per 1000km suggested for NTS gas grid transport | https://www.gov.uk/government/publications/rtfo-biomethane
0.45% methane loss suggested for gas distribution grid transport | https://www.erm.com/contentassets/553cd40a6def42b196e32e4d70e149a1/zemo-low-carbon-hydrogen-wtt-pathways-full-report.pdf
The following links can provide useful data sources that may be relevant
UK & Ireland Carbon Calculator | https://www.gov.uk/government/publications/biofuels-carbon-calculator-rtfo
UK Low Carbon Hydrogen Standard - guidance and annexes | https://www.gov.uk/government/publications/uk-low-carbon-hydrogen-standard-emissions-reporting-and-sustainability-criteria
UK Low Carbon Hydrogen Standard - data table annex | https://assets.publishing.service.gov.uk/media/69678bf7a2bb8d22cd7b0d94/uk-low-carbon-hydrogen-standard-v4-data-annex-january-2026.pdf
RED implementing act | https://eur-lex.europa.eu/legal-content/EN/TXT/PDF/?uri=CELEX:02022R0996-20231230
RED III text | https://eur-lex.europa.eu/legal-content/EN/TXT/PDF/?uri=CELEX:02018L2001-20231120
RED Delegated Act RFNBO/RCF GHG emissions | https://eur-lex.europa.eu/legal-content/EN/TXT/PDF/?uri=CELEX:32023R1185
ReFuelEUAviation text | https://data.consilium.europa.eu/doc/document/PE-29-2023-INIT/en/pdf
JRC updated GHG emission values of biofuels & biomass fuels in RED | https://publications.jrc.ec.europa.eu/repository/handle/JRC142012
JRC LCA comparison of hydrogen delivery options within Europe | https://publications.jrc.ec.europa.eu/repository/handle/JRC137953
JEC WTT v5 (old) | https://publications.jrc.ec.europa.eu/repository/handle/JRC119036
JRC report for biofuel GHG default values (old) | https://publications.jrc.ec.europa.eu/repository/handle/JRC104483
JRC input database for biofuel GHG default values (old) | https://data.jrc.ec.europa.eu/dataset/e51f4304-7023-4fca-8900-7d206f89b914
JRC report for solid/gaseous biogenic GHG default values (old) | https://publications.jrc.ec.europa.eu/repository/handle/JRC104759
JRC input database for biofuel GHG default values (old) | https://data.jrc.ec.europa.eu/dataset/jrc-alf-bio-bioenergy_jrc_annexvi_com2016-767_v1_july17
EcoInvent/ISCC database of GHG emissions (old) | https://web.archive.org/web/20190605065129/http://www.arb.ca.gov/fuels/lcfs/workgroups/lcfssustain/ISCC_EU_205_GHG_Calculation_and_GHG_Audit_2.3_eng.pdf
IEA Net Zero Emissions by 2050 scenario | https://iea.blob.core.windows.net/assets/deebef5d-0c34-4539-9d0c-10b13d840027/NetZeroby2050-ARoadmapfortheGlobalEnergySector_CORR.pdf

## Summary
Supply chain module (module & tab names can be altered) | Is the module used? (to complete) | Module efficiency (kg main output/kg main input) | Module efficiency (MJLHV main output/MJLHV main input) | Cumulative backward CO2 chain efficiency (kg module main output/kg delivered CO2) | Cumulative backward chain efficiency (MJLHV module main output/MJLHV final fuel) | GHG emissions from module, WITHOUT allocation (gCO2e/kg module main output) | GHG emissions from module, WITHOUT allocation (gCO2e/MJLHV module main output) | GHG emissions from module, WITHOUT allocation (gCO2e/kg delivered CO2) | GHG emissions from module, WITHOUT allocation (gCO2e/MJLHV final fuel) | Allocation of GHG emissions to main output of each module | Cumulative backward chain allocation of GHG emissions | GHG emissions from module, WITH allocation (gCO2e/kg delivered CO2) | GHG emissions from module, WITH allocation (gCO2e/MJLHV final fuel) | Outstanding actions for the modules
CO2 capture | Enter |  |  | #VALUE! |  | 0 |  | #VALUE! |  | 100% | 100% | #VALUE! |  | Complete column C on left
CO2 processing | Enter |  |  | #VALUE! |  | 0 |  | #VALUE! |  | 100% | 100% | #VALUE! |  | Complete column C on left
CO2 transport | Enter |  |  | 1 |  | 0 |  | 0 |  | 100% | 100% | 0 |  | Complete column C on left
H2 electrolysis | Enter |  |  |  | #VALUE! |  | 0 |  | #VALUE! |  | #VALUE! |  | #VALUE! | Complete column C on left
H2 processing | Enter |  |  |  | #VALUE! |  | 0 |  | #VALUE! |  | #VALUE! |  | #VALUE! | Complete column C on left
H2 transport | Enter |  |  |  | #VALUE! |  | 0 |  | #VALUE! |  | #VALUE! |  | #VALUE! | Complete column C on left
Conversion to intermediate | Enter |  |  |  | #VALUE! |  | 0 |  | #VALUE! |  | #VALUE! |  | #VALUE! | Complete column C on left
Intermediate transport | Enter |  |  |  | #VALUE! |  | 0 |  | #VALUE! |  | #VALUE! |  | #VALUE! | Complete column C on left
Conversion to jet | Yes |  |  |  | #VALUE! |  | 0 |  | #VALUE! |  | #VALUE! |  | #VALUE! | Check Column Z within this module to make sure information has been provided for all relevant inputs and outputs
Jet distribution 1 | Enter |  |  |  | #VALUE! |  | 0 |  | #VALUE! |  | #VALUE! |  | #VALUE! | Complete column C on left
Jet storage | Enter |  |  |  | #VALUE! |  | 0 |  | #VALUE! |  | #VALUE! |  | #VALUE! | Complete column C on left
Jet distribution 2 | Enter |  |  |  | #VALUE! |  | 0 |  | #VALUE! |  | #VALUE! |  | #VALUE! | Complete column C on left
Aircraft refuelling | Yes |  |  |  | 1 |  | 0 |  | 0 |  |  |  | #VALUE! | Check Column Z within this module to make sure information has been provided for all relevant inputs and outputs
Total chain |  |  | 0% | [9 empty] | Missing information | Check all the required information has been provided in the relevant modules above
Low Carbon Fuels Fund threshold | [12 empty] | 31
Include a copy of this table in your application form

## System Boundary
Please provide a schematic representation of your system boundary and supply chain for the fuel consignment(s) analysed in this Workbook

## Additional evidence
If applicable, evidence that at least 90% of the feedstock electricity/heat is derived from non-biogenic or nuclear sources
If applicable, evidence that at least 90% of the feedstock electricity/heat meets the PTL requirements of the SAF Mandate, except for additionality rules
If applicable, evidence on eligibility of CO2 sourcing
If applicable, calculation of the amount of non-waste fossil-fuel derived hydrogen used compared to total jet output (and compliance with 10% threshold)
If applicable, evidence for CCS use and compliance with RTFO & SAF Mandate Technical Guidance requirements
Other relevant evidence

## CO2 capture
Demonstration project or FOAK Pre-FEED project selected and no upstream data available - if applicable, enter delivered captured CO2 emission factor in the "Conversion to jet" worksheet
| Type of input/output | Description of input/output | Units | Value | Further flow details (e.g. energy source, type, distance, temperature, pressure, purity) | Source / evidence (e.g. reports, contracts, delivery notes, lab tests, model) | Flow in from/out to: | Does the flow cross the GHG assessment boundary? | Lower heating value [LHV] (MJ/kgdry) | Reference for LHVdry | Moisture content (kg water/kg as received) | Reference for moisture content | Co-product heat/steam temperature (°C) | Equivalent energy flow (MWh/yr LHVwet) | Module efficiency (kg wet module main output/kg wet module main input) | Equivalent energy flow for allocation (MWh/yr LHVallocation) | Energy allocation (MJLHV allocation main product/MJLHV allocation all module products) | GHG intensity (gCO2e/kg of material) - for materials with tonnes/yr units | GHG intensity (gCO2e/MJLHV wet of energy) - for materials with MWh/yr (LHV) units | Reference for GHG intensity | GHG emissions (gCO2e/kg module main output), WITHOUT allocation | Comments & questions
Main input
| Module main feedstock | e.g. Gas stream containing CO2 | tonnes/yr |  |  |  |  | No | [5 empty] | 0 | [8 empty] | Missing information in this row.
Energy supply and input materials
| Energy | e.g. Electricity | MWh/yr (LHV) | [10 empty] | 0 |  |  |  | Use column to right | Enter data here | Accounting for only the emissions in supplying this input. Record any GHGs released on use in outputs table below | Unfilled fields on left |  | Missing information in this row. Leave the 'Description of input/output' (Column C) blank for this row if it is not used in this module
| Energy | e.g. Natural gas | MWh/yr (LHV) | [10 empty] | 0 |  |  |  | Use column to right | Enter data here | Accounting for only the emissions in supplying this input. Record any GHGs released on use in outputs table below | Unfilled fields on left |  | Missing information in this row. Leave the 'Description of input/output' (Column C) blank for this row if it is not used in this module
| Energy | e.g. Diesel | tonnes/yr | [10 empty] | 0 |  |  |  | Enter data here | Use column to left | Accounting for only the emissions in supplying this input. Record any GHGs released on use in outputs table below | Unfilled fields on left |  | Missing information in this row. Leave the 'Description of input/output' (Column C) blank for this row if it is not used in this module
| Energy | e.g. Heating oil | tonnes/yr | [10 empty] | 0 |  |  |  | Enter data here | Use column to left | Accounting for only the emissions in supplying this input. Record any GHGs released on use in outputs table below | Unfilled fields on left |  | Missing information in this row. Leave the 'Description of input/output' (Column C) blank for this row if it is not used in this module
| Chemicals | e.g. Amine | tonnes/yr | [10 empty] | 0 |  |  |  | Enter data here | Use column to left | Accounting for only the emissions in supplying this input. Record any GHGs released on use in outputs table below | Unfilled fields on left |  | Missing information in this row. Leave the 'Description of input/output' (Column C) blank for this row if it is not used in this module
| Chemicals | e.g. Chemicals | tonnes/yr | [10 empty] | 0 |  |  |  | Enter data here | Use column to left | Accounting for only the emissions in supplying this input. Record any GHGs released on use in outputs table below | Unfilled fields on left |  | Missing information in this row. Leave the 'Description of input/output' (Column C) blank for this row if it is not used in this module
| Materials | e.g. Catalyst | tonnes/yr | [10 empty] | 0 |  |  |  | Enter data here | Use column to left | Accounting for only the emissions in supplying this input. Record any GHGs released on use in outputs table below | Unfilled fields on left |  | Missing information in this row. Leave the 'Description of input/output' (Column C) blank for this row if it is not used in this module
| Materials | e.g. Water | tonnes/yr | [10 empty] | 0 |  |  |  | Enter data here | Use column to left | Accounting for only the emissions in supplying this input. Record any GHGs released on use in outputs table below | Unfilled fields on left |  | Missing information in this row. Leave the 'Description of input/output' (Column C) blank for this row if it is not used in this module
[14 empty] | 0 | [5 empty] | Accounting for only the emissions in supplying this input. Record any GHGs released on use in outputs table below | Unfilled fields on left
Main output and co-products
| Module main output | e.g. Captured CO2 | tonnes/yr |  |  |  |  | No | [5 empty] | 0 |  | 0 | [6 empty] | Missing information in this row. Leave the 'Description of input/output' (Column C) blank for this row if it is not used in this module
| Co-products |  | tonnes/yr | [10 empty] | 0 |  | 0
| Co-products |  | tonnes/yr | [10 empty] | 0 |  | 0
Residues, wastes and emissions
| Wastes | e.g. Wastewater | tonnes/yr | [10 empty] | 0 |  |  |  | Enter data here | Use column to left | Accounting for the emissions in disposing of this output | Unfilled fields on left |  | Missing information in this row. Leave the 'Description of input/output' (Column C) blank for this row if it is not used in this module
| Wastes | e.g. Reject materials, losses | tonnes/yr | [10 empty] | 0 |  |  |  | Enter data here | Use column to left | Accounting for the emissions in disposing of this output | Unfilled fields on left |  | Missing information in this row. Leave the 'Description of input/output' (Column C) blank for this row if it is not used in this module
| Residues | e.g. Sulphur | tonnes/yr | [10 empty] | 0 |  |  |  | Enter data here | Use column to left | Accounting for the emissions in disposing of this output | Unfilled fields on left |  | Missing information in this row. Leave the 'Description of input/output' (Column C) blank for this row if it is not used in this module
| Residues | e.g. Ash | tonnes/yr | [10 empty] | 0 |  |  |  | Enter data here | Use column to left | Accounting for the emissions in disposing of this output | Unfilled fields on left |  | Missing information in this row. Leave the 'Description of input/output' (Column C) blank for this row if it is not used in this module
| CO2 emitted | e.g. Fossil CO2 emitted onsite from use of process inputs (e.g. diesel, nat gas etc) | tonnes/yr | [10 empty] | 0 |  |  |  | 1000 |  | Fossil CO2 emissions generated by process inputs to the step, and emitted, are given a penalty of 1000 gCO2e/kg CO2. Any fossil CO2 that goes uncaptured from the main input gas stream is not accounted for (as this does not cross the system boundary) | Unfilled fields on left |  | Missing information in this row. Leave the 'Description of input/output' (Column C) blank for this row if it is not used in this module
| Fugitive non-CO2 emitted | e.g. Methane emitted, net of any mitigation | tonnes/yr | [10 empty] | 0 |  |  |  | 28000 |  | IPCC Fifth Assessment Report (AR5), GWP100 without carbon feedbacks | Unfilled fields on left |  | Missing information in this row. Leave the 'Description of input/output' (Column C) blank for this row if it is not used in this module
| Fugitive non-CO2 emitted | e.g. N2O emitted, net of any mitigation | tonnes/yr | [10 empty] | 0 |  |  |  | 265000 |  | IPCC Fifth Assessment Report (AR5), GWP100 without carbon feedbacks | Unfilled fields on left |  | Missing information in this row. Leave the 'Description of input/output' (Column C) blank for this row if it is not used in this module
[14 empty] | 0 | [6 empty] | Unfilled fields on left
[14 empty] | 0 | [6 empty] | Unfilled fields on left
[14 empty] | 0 | [6 empty] | Unfilled fields on left
[14 empty] | 0 | [6 empty] | Unfilled fields on left
[20 empty] | Module total | 0
Other characteristics
| Operating hours | Full-load equivalents | hr/yr
| Capture rate | CO2 capture rate | %
Values in red text are illustrative and should be deleted or adapted to the correct inputs/outputs for your pathway. This should not be considered an exhaustive list, and further inputs/outputs relevant to the pathway should be added.
Note on H2: please specify in as much detail as possible where these inputs originate from. E.g. CHP unit or whichever external supplier (state where this supplier is located to estimate transport distances & modes
Note on I2: Recycle loops are not included in the GHG calculations, as they are not inputs/outputs that cross the pathway boundary, nor do they enter/leave the boundary of the individual process step
Note on J2: will be 0 for some inputs or outputs, e.g. some chemicals will not have an LHV, or e.g. water
Note on N2: AFF: Only applicable for co-product heat or steam, used for Carnot efficiency calculation, for emission allocation calculations

## CO2 processing
Demonstration project or FOAK Pre-FEED project selected and no upstream data available - if applicable, enter delivered captured CO2 emission factor in the "Conversion to jet" worksheet
| Type of input/output | Description of input/output | Units | Value | Further flow details (e.g. energy source, type, distance, temperature, pressure, purity) | Source / evidence (e.g. reports, contracts, delivery notes, lab tests, model) | Flow in from/out to: | Does the flow cross the GHG assessment boundary? | Lower heating value [LHV] (MJ/kgdry) | Reference for LHVdry | Moisture content (kg water/kg as received) | Reference for moisture content | Co-product heat/steam temperature (°C) | Equivalent energy flow (MWh/yr LHVwet) | Module efficiency (kg wet module main output/kg wet module main input) | Equivalent energy flow for allocation (MWh/yr LHVallocation) | Energy allocation (MJLHV allocation main product/MJLHV allocation all module products) | GHG intensity (gCO2e/kg of material) - for materials with tonnes/yr units | GHG intensity (gCO2e/MJLHV wet of energy) - for materials with MWh/yr (LHV) units | Reference for GHG intensity | GHG emissions (gCO2e/kg module main output), WITHOUT allocation | Comments & questions
Main input
| Module main feedstock | e.g. Captured CO2 | tonnes/yr |  |  |  |  | No | [5 empty] | 0 | [8 empty] | Missing information in this row.
Energy supply and input materials
| Energy | e.g. Electricity | MWh/yr (LHV) | [10 empty] | 0 |  |  |  | Use column to right | Enter data here | Accounting for only the emissions in supplying this input. Record any GHGs released on use in outputs table below | Unfilled fields on left |  | Missing information in this row. Leave the 'Description of input/output' (Column C) blank for this row if it is not used in this module
| Energy | e.g. Natural gas | MWh/yr (LHV) | [10 empty] | 0 |  |  |  | Use column to right | Enter data here | Accounting for only the emissions in supplying this input. Record any GHGs released on use in outputs table below | Unfilled fields on left |  | Missing information in this row. Leave the 'Description of input/output' (Column C) blank for this row if it is not used in this module
| Energy | e.g. Diesel | tonnes/yr | [10 empty] | 0 |  |  |  | Enter data here | Use column to left | Accounting for only the emissions in supplying this input. Record any GHGs released on use in outputs table below | Unfilled fields on left |  | Missing information in this row. Leave the 'Description of input/output' (Column C) blank for this row if it is not used in this module
| Energy | e.g. Heating oil | tonnes/yr | [10 empty] | 0 |  |  |  | Enter data here | Use column to left | Accounting for only the emissions in supplying this input. Record any GHGs released on use in outputs table below | Unfilled fields on left |  | Missing information in this row. Leave the 'Description of input/output' (Column C) blank for this row if it is not used in this module
| Chemicals | e.g. Amine | tonnes/yr | [10 empty] | 0 |  |  |  | Enter data here | Use column to left | Accounting for only the emissions in supplying this input. Record any GHGs released on use in outputs table below | Unfilled fields on left |  | Missing information in this row. Leave the 'Description of input/output' (Column C) blank for this row if it is not used in this module
| Chemicals | e.g. Chemicals | tonnes/yr | [10 empty] | 0 |  |  |  | Enter data here | Use column to left | Accounting for only the emissions in supplying this input. Record any GHGs released on use in outputs table below | Unfilled fields on left |  | Missing information in this row. Leave the 'Description of input/output' (Column C) blank for this row if it is not used in this module
| Materials | e.g. Catalyst | tonnes/yr | [10 empty] | 0 |  |  |  | Enter data here | Use column to left | Accounting for only the emissions in supplying this input. Record any GHGs released on use in outputs table below | Unfilled fields on left |  | Missing information in this row. Leave the 'Description of input/output' (Column C) blank for this row if it is not used in this module
| Materials | e.g. Water | tonnes/yr | [10 empty] | 0 |  |  |  | Enter data here | Use column to left | Accounting for only the emissions in supplying this input. Record any GHGs released on use in outputs table below | Unfilled fields on left |  | Missing information in this row. Leave the 'Description of input/output' (Column C) blank for this row if it is not used in this module
[14 empty] | 0 | [5 empty] | Accounting for only the emissions in supplying this input. Record any GHGs released on use in outputs table below | Unfilled fields on left
Main output and co-products
| Module main output | e.g. Captured CO2 | tonnes/yr |  |  |  |  | No | [5 empty] | 0 |  | 0 | [6 empty] | Missing information in this row. Leave the 'Description of input/output' (Column C) blank for this row if it is not used in this module
| Co-products |  | tonnes/yr | [10 empty] | 0 |  | 0
| Co-products |  | tonnes/yr | [10 empty] | 0 |  | 0
Residues, wastes and emissions
| Wastes | e.g. Wastewater | tonnes/yr | [10 empty] | 0 |  |  |  | Enter data here | Use column to left | Accounting for the emissions in disposing of this output | Unfilled fields on left |  | Missing information in this row. Leave the 'Description of input/output' (Column C) blank for this row if it is not used in this module
| Wastes | e.g. Reject materials, losses | tonnes/yr | [10 empty] | 0 |  |  |  | Enter data here | Use column to left | Accounting for the emissions in disposing of this output | Unfilled fields on left |  | Missing information in this row. Leave the 'Description of input/output' (Column C) blank for this row if it is not used in this module
| Residues | e.g. Sulphur | tonnes/yr | [10 empty] | 0 |  |  |  | Enter data here | Use column to left | Accounting for the emissions in disposing of this output | Unfilled fields on left |  | Missing information in this row. Leave the 'Description of input/output' (Column C) blank for this row if it is not used in this module
| Residues | e.g. Ash | tonnes/yr | [10 empty] | 0 |  |  |  | Enter data here | Use column to left | Accounting for the emissions in disposing of this output | Unfilled fields on left |  | Missing information in this row. Leave the 'Description of input/output' (Column C) blank for this row if it is not used in this module
| CO2 emitted | e.g. Fossil CO2 emitted onsite from use of process inputs (e.g. diesel, nat gas etc) | tonnes/yr | [10 empty] | 0 |  |  |  | 1000 |  | Fossil CO2 emissions generated by process inputs to the step, and emitted, are given a penalty of 1000 gCO2e/kg CO2 | Unfilled fields on left |  | Missing information in this row. Leave the 'Description of input/output' (Column C) blank for this row if it is not used in this module
| Fugitive non-CO2 emitted | e.g. Methane emitted, net of any mitigation | tonnes/yr | [10 empty] | 0 |  |  |  | 28000 |  | IPCC Fifth Assessment Report (AR5), GWP100 without carbon feedbacks | Unfilled fields on left |  | Missing information in this row. Leave the 'Description of input/output' (Column C) blank for this row if it is not used in this module
| Fugitive non-CO2 emitted | e.g. N2O emitted, net of any mitigation | tonnes/yr | [10 empty] | 0 |  |  |  | 265000 |  | IPCC Fifth Assessment Report (AR5), GWP100 without carbon feedbacks | Unfilled fields on left |  | Missing information in this row. Leave the 'Description of input/output' (Column C) blank for this row if it is not used in this module
[14 empty] | 0 | [6 empty] | Unfilled fields on left
[14 empty] | 0 | [6 empty] | Unfilled fields on left
[14 empty] | 0 | [6 empty] | Unfilled fields on left
[14 empty] | 0 | [6 empty] | Unfilled fields on left
[20 empty] | Module total | 0
Other characteristics
| Operating hours | Full-load equivalents | hr/yr
Values in red text are illustrative and should be deleted or adapted to the correct inputs/outputs for your pathway. This should not be considered an exhaustive list, and further inputs/outputs relevant to the pathway should be added.
Note on H2: please specify in as much detail as possible where these inputs originate from. E.g. CHP unit or whichever external supplier (state where this supplier is located to estimate transport distances & modes
Note on I2: Recycle loops are not included in the GHG calculations, as they are not inputs/outputs that cross the pathway boundary, nor do they enter/leave the boundary of the individual process step
Note on J2: will be 0 for some inputs or outputs, e.g. some chemicals will not have an LHV, or e.g. water
Note on N2: AFF: Only applicable for co-product heat or steam, used for Carnot efficiency calculation, for emission allocation calculations

## CO2 transport
Demonstration project or FOAK Pre-FEED project selected and no upstream data available - if applicable, enter delivered captured CO2 emission factor in the "Conversion to jet" worksheet
| Type of input/output | Description of input/output | Units | Value | Further flow details (e.g. energy source, type, distance, temperature, pressure, purity) | Source / evidence (e.g. reports, contracts, delivery notes, lab tests, model) | Flow in from/out to: | Does the flow cross the GHG assessment boundary? | Lower heating value [LHV] (MJ/kgdry) | Reference for LHVdry | Moisture content (kg water/kg as received) | Reference for moisture content | Co-product heat/steam temperature (°C) | Equivalent energy flow (MWh/yr LHVwet) | Module efficiency (kg wet module main output/kg wet module main input) | Equivalent energy flow for allocation (MWh/yr LHVallocation) | Energy allocation (MJLHV allocation main product/MJLHV allocation all module products) | GHG intensity (gCO2e/kg of material) - for materials with tonnes/yr units | GHG intensity (gCO2e/MJLHV wet of energy) - for materials with MWh/yr (LHV) units | Reference for GHG intensity | GHG emissions (gCO2e/kg module main output), WITHOUT allocation | Comments & questions
Main input
| Module main feedstock | e.g. Captured CO2 | tonnes/yr |  |  |  |  | No | [5 empty] | 0 | [8 empty] | Missing information in this row.
Energy supply and input materials
| Energy | e.g. Electricity | MWh/yr (LHV) | [10 empty] | 0 |  |  |  | Use column to right | Enter data here | Accounting for only the emissions in supplying this input. Record any GHGs released on use in outputs table below | Unfilled fields on left |  | Missing information in this row. Leave the 'Description of input/output' (Column C) blank for this row if it is not used in this module
| Energy | e.g. Natural gas | MWh/yr (LHV) | [10 empty] | 0 |  |  |  | Use column to right | Enter data here | Accounting for only the emissions in supplying this input. Record any GHGs released on use in outputs table below | Unfilled fields on left |  | Missing information in this row. Leave the 'Description of input/output' (Column C) blank for this row if it is not used in this module
| Energy | e.g. Diesel | tonnes/yr | [10 empty] | 0 |  |  |  | Enter data here | Use column to left | Accounting for only the emissions in supplying this input. Record any GHGs released on use in outputs table below | Unfilled fields on left |  | Missing information in this row. Leave the 'Description of input/output' (Column C) blank for this row if it is not used in this module
| Energy | e.g. Heating oil | tonnes/yr | [10 empty] | 0 |  |  |  | Enter data here | Use column to left | Accounting for only the emissions in supplying this input. Record any GHGs released on use in outputs table below | Unfilled fields on left |  | Missing information in this row. Leave the 'Description of input/output' (Column C) blank for this row if it is not used in this module
| Chemicals | e.g. Oxygen | tonnes/yr | [10 empty] | 0 |  |  |  | Enter data here | Use column to left | Accounting for only the emissions in supplying this input. Record any GHGs released on use in outputs table below | Unfilled fields on left |  | Missing information in this row. Leave the 'Description of input/output' (Column C) blank for this row if it is not used in this module
| Chemicals | e.g. Chemicals | tonnes/yr | [10 empty] | 0 |  |  |  | Enter data here | Use column to left | Accounting for only the emissions in supplying this input. Record any GHGs released on use in outputs table below | Unfilled fields on left |  | Missing information in this row. Leave the 'Description of input/output' (Column C) blank for this row if it is not used in this module
| Materials | e.g. Catalyst | tonnes/yr | [10 empty] | 0 |  |  |  | Enter data here | Use column to left | Accounting for only the emissions in supplying this input. Record any GHGs released on use in outputs table below | Unfilled fields on left |  | Missing information in this row. Leave the 'Description of input/output' (Column C) blank for this row if it is not used in this module
| Materials | e.g. Water | tonnes/yr | [10 empty] | 0 |  |  |  | Enter data here | Use column to left | Accounting for only the emissions in supplying this input. Record any GHGs released on use in outputs table below | Unfilled fields on left |  | Missing information in this row. Leave the 'Description of input/output' (Column C) blank for this row if it is not used in this module
[14 empty] | 0 | [5 empty] | Accounting for only the emissions in supplying this input. Record any GHGs released on use in outputs table below | Unfilled fields on left
Main output and co-products
| Module main output | e.g. Captured CO2 | tonnes/yr |  |  |  |  | No | [5 empty] | 0 |  | 0 | [6 empty] | Missing information in this row. Leave the 'Description of input/output' (Column C) blank for this row if it is not used in this module
| Co-products | (Unlikely to be any arising from this step) | tonnes/yr | [10 empty] | 0 |  | 0 | [6 empty] | Missing information in this row. Leave the 'Description of input/output' (Column C) blank for this row if it is not used in this module
| Co-products | [12 empty] | 0 |  | 0
Residues, wastes and emissions
| Wastes | e.g. Wastewater | tonnes/yr | [10 empty] | 0 |  |  |  | Enter data here | Use column to left | Accounting for the emissions in disposing of this output | Unfilled fields on left |  | Missing information in this row. Leave the 'Description of input/output' (Column C) blank for this row if it is not used in this module
| Wastes | e.g. Reject materials, losses | tonnes/yr | [10 empty] | 0 |  |  |  | Enter data here | Use column to left | Accounting for the emissions in disposing of this output | Unfilled fields on left |  | Missing information in this row. Leave the 'Description of input/output' (Column C) blank for this row if it is not used in this module
| Residues | e.g. Sulphur | tonnes/yr | [10 empty] | 0 |  |  |  | Enter data here | Use column to left | Accounting for the emissions in disposing of this output | Unfilled fields on left |  | Missing information in this row. Leave the 'Description of input/output' (Column C) blank for this row if it is not used in this module
| Residues | e.g. Ash | tonnes/yr | [10 empty] | 0 |  |  |  | Enter data here | Use column to left | Accounting for the emissions in disposing of this output | Unfilled fields on left |  | Missing information in this row. Leave the 'Description of input/output' (Column C) blank for this row if it is not used in this module
| CO2 emitted | e.g. Fossil CO2 emitted onsite from use of process inputs (e.g. diesel, nat gas etc) | tonnes/yr | [10 empty] | 0 |  |  |  | 1000 |  | Fossil CO2 emissions generated by process inputs to the step, and emitted, are given a penalty of 1000 gCO2e/kg CO2 | Unfilled fields on left |  | Missing information in this row. Leave the 'Description of input/output' (Column C) blank for this row if it is not used in this module
| Fugitive non-CO2 emitted | e.g. Methane emitted, net of any mitigation | tonnes/yr | [10 empty] | 0 |  |  |  | 28000 |  | IPCC Fifth Assessment Report (AR5), GWP100 without carbon feedbacks | Unfilled fields on left |  | Missing information in this row. Leave the 'Description of input/output' (Column C) blank for this row if it is not used in this module
| Fugitive non-CO2 emitted | e.g. N2O emitted, net of any mitigation | tonnes/yr | [10 empty] | 0 |  |  |  | 265000 |  | IPCC Fifth Assessment Report (AR5), GWP100 without carbon feedbacks | Unfilled fields on left |  | Missing information in this row. Leave the 'Description of input/output' (Column C) blank for this row if it is not used in this module
[14 empty] | 0 | [6 empty] | Unfilled fields on left
[14 empty] | 0 | [6 empty] | Unfilled fields on left
[14 empty] | 0 | [6 empty] | Unfilled fields on left
[14 empty] | 0 | [6 empty] | Unfilled fields on left
[20 empty] | Module total | 0
Other characteristics
| Operating hours | Full-load equivalents | hr/yr
Values in red text are illustrative and should be deleted or adapted to the correct inputs/outputs for your pathway. This should not be considered an exhaustive list, and further inputs/outputs relevant to the pathway should be added.
Note on H2: please specify in as much detail as possible where these inputs originate from. E.g. CHP unit or whichever external supplier (state where this supplier is located to estimate transport distances & modes
Note on I2: Recycle loops are not included in the GHG calculations, as they are not inputs/outputs that cross the pathway boundary, nor do they enter/leave the boundary of the individual process step
Note on J2: will be 0 for some inputs or outputs, e.g. some chemicals will not have an LHV, or e.g. water
Note on N2: AFF: Only applicable for co-product heat or steam, used for Carnot efficiency calculation, for emission allocation calculations

## H2 electrolysis
Demonstration project or FOAK Pre-FEED project selected and no upstream data available - if applicable, enter delivered hydrogen emission factor in the "Conversion to jet" worksheet
| Type of input/output | Description of input/output | Units | Value | Further flow details (e.g. energy source, type, distance, temperature, pressure, purity) | Source / evidence (e.g. reports, contracts, delivery notes, lab tests, model) | Flow in from/out to: | Does the flow cross the GHG assessment boundary? | Lower heating value [LHV] (MJ/kgdry) | Reference for LHVdry | Moisture content (kg water/kg as received) | Reference for moisture content | Co-product heat/steam temperature (°C) | Equivalent energy flow (MWh/yr LHVwet) | Module efficiency (MJLHV wet module main output/MJLHV wet module main input) | Equivalent energy flow for allocation (MWh/yr LHVallocation) | Energy allocation (MJLHV allocation main product/MJLHV allocation all module products) | GHG intensity (gCO2e/kg of material) - for materials with tonnes/yr units | GHG intensity (gCO2e/MJLHV wet of energy) - for materials with MWh/yr (LHV) units | Reference for GHG intensity | GHG emissions (gCO2e/MJLHV module main output), WITHOUT allocation | Comments & questions
Main input
| Module main feedstock | e.g. Electricity to stack | MWh/yr (LHV) |  |  |  |  | Yes | [5 empty] | 0 |  |  |  |  | Enter data here | Accounting for only the emissions in supplying this input. | Unfilled fields on left |  | Missing information in this row
Energy supply and input materials
| Energy | e.g. Electricity to Balance of Plant | MWh/yr (LHV) | [10 empty] | 0 |  |  |  | Use column to right | Enter data here | Accounting for only the emissions in supplying this input. Record any GHGs released on use in outputs table below | Unfilled fields on left |  | Missing information in this row. Leave the 'Description of input/output' (Column C) blank for this row if it is not used in this module
| Energy | e.g. Natural gas | MWh/yr (LHV) | [10 empty] | 0 |  |  |  | Use column to right | Enter data here | Accounting for only the emissions in supplying this input. Record any GHGs released on use in outputs table below | Unfilled fields on left |  | Missing information in this row. Leave the 'Description of input/output' (Column C) blank for this row if it is not used in this module
| Energy | e.g. Diesel | tonnes/yr | [10 empty] | 0 |  |  |  | Enter data here | Use column to left | Accounting for only the emissions in supplying this input. Record any GHGs released on use in outputs table below | Unfilled fields on left |  | Missing information in this row. Leave the 'Description of input/output' (Column C) blank for this row if it is not used in this module
| Energy | e.g. Heating oil | tonnes/yr | [10 empty] | 0 |  |  |  | Enter data here | Use column to left | Accounting for only the emissions in supplying this input. Record any GHGs released on use in outputs table below | Unfilled fields on left |  | Missing information in this row. Leave the 'Description of input/output' (Column C) blank for this row if it is not used in this module
| Chemicals | e.g. Oxygen | tonnes/yr | [10 empty] | 0 |  |  |  | Enter data here | Use column to left | Accounting for only the emissions in supplying this input. Record any GHGs released on use in outputs table below | Unfilled fields on left |  | Missing information in this row. Leave the 'Description of input/output' (Column C) blank for this row if it is not used in this module
| Chemicals | e.g. Chemicals | tonnes/yr | [10 empty] | 0 |  |  |  | Enter data here | Use column to left | Accounting for only the emissions in supplying this input. Record any GHGs released on use in outputs table below | Unfilled fields on left |  | Missing information in this row. Leave the 'Description of input/output' (Column C) blank for this row if it is not used in this module
| Materials | e.g. Catalyst | tonnes/yr | [10 empty] | 0 |  |  |  | Enter data here | Use column to left | Accounting for only the emissions in supplying this input. Record any GHGs released on use in outputs table below | Unfilled fields on left |  | Missing information in this row. Leave the 'Description of input/output' (Column C) blank for this row if it is not used in this module
| Materials | e.g. Water | tonnes/yr | [10 empty] | 0 |  |  |  | Enter data here | Use column to left | Accounting for only the emissions in supplying this input. Record any GHGs released on use in outputs table below | Unfilled fields on left |  | Missing information in this row. Leave the 'Description of input/output' (Column C) blank for this row if it is not used in this module
[14 empty] | 0 | [5 empty] | Accounting for only the emissions in supplying this input. Record any GHGs released on use in outputs table below | Unfilled fields on left
Main output and co-products
| Module main output | e.g. Electrolytic hydrogen | tonnes/yr |  |  |  |  | No | [5 empty] | 0 |  | 0 | [6 empty] | Missing information in this row. Leave the 'Description of input/output' (Column C) blank for this row if it is not used in this module
| Co-products | e.g. Oxygen sold (not vented) | tonnes/yr | [10 empty] | 0 |  | 0 | [6 empty] | Missing information in this row. Leave the 'Description of input/output' (Column C) blank for this row if it is not used in this module
| Co-products |  | tonnes/yr | [10 empty] | 0 |  | 0
Residues, wastes and emissions
| Wastes | e.g. Wastewater | tonnes/yr | [10 empty] | 0 |  |  |  | Enter data here | Use column to left | Accounting for the emissions in disposing of this output | Unfilled fields on left |  | Missing information in this row. Leave the 'Description of input/output' (Column C) blank for this row if it is not used in this module
| Wastes | e.g. Reject materials, losses | tonnes/yr | [10 empty] | 0 |  |  |  | Enter data here | Use column to left | Accounting for the emissions in disposing of this output | Unfilled fields on left |  | Missing information in this row. Leave the 'Description of input/output' (Column C) blank for this row if it is not used in this module
| Residues | e.g. Sulphur | tonnes/yr | [10 empty] | 0 |  |  |  | Enter data here | Use column to left | Accounting for the emissions in disposing of this output | Unfilled fields on left |  | Missing information in this row. Leave the 'Description of input/output' (Column C) blank for this row if it is not used in this module
| Residues | e.g. Ash | tonnes/yr | [10 empty] | 0 |  |  |  | Enter data here | Use column to left | Accounting for the emissions in disposing of this output | Unfilled fields on left |  | Missing information in this row. Leave the 'Description of input/output' (Column C) blank for this row if it is not used in this module
| CO2 emitted | e.g. Fossil CO2 emitted onsite from use of process inputs (e.g. diesel, nat gas etc) | tonnes/yr | [10 empty] | 0 |  |  |  | 1000 |  | Fossil CO2 emissions generated by process inputs to the step, and emitted, are given a penalty of 1000 gCO2e/kg CO2 | Unfilled fields on left |  | Missing information in this row. Leave the 'Description of input/output' (Column C) blank for this row if it is not used in this module
| Fugitive non-CO2 emitted | e.g. Methane emitted, net of any mitigation | tonnes/yr | [10 empty] | 0 |  |  |  | 28000 |  | IPCC Fifth Assessment Report (AR5), GWP100 without carbon feedbacks | Unfilled fields on left |  | Missing information in this row. Leave the 'Description of input/output' (Column C) blank for this row if it is not used in this module
| Fugitive non-CO2 emitted | e.g. N2O emitted, net of any mitigation | tonnes/yr | [10 empty] | 0 |  |  |  | 265000 |  | IPCC Fifth Assessment Report (AR5), GWP100 without carbon feedbacks | Unfilled fields on left |  | Missing information in this row. Leave the 'Description of input/output' (Column C) blank for this row if it is not used in this module
| Fugitive non-CO2 emitted | e.g. O2 vented | tonnes/yr | [10 empty] | 0 |  |  |  | 0 |  | IPCC Fifth Assessment Report (AR5), GWP100 without carbon feedbacks | Unfilled fields on left |  | Missing information in this row. Leave the 'Description of input/output' (Column C) blank for this row if it is not used in this module
[14 empty] | 0 | [6 empty] | Unfilled fields on left
[14 empty] | 0 | [6 empty] | Unfilled fields on left
[14 empty] | 0 | [6 empty] | Unfilled fields on left
[20 empty] | Module total | 0
Other characteristics
| Operating hours | Full-load equivalents | hr/yr
Values in red text are illustrative and should be deleted or adapted to the correct inputs/outputs for your pathway. This should not be considered an exhaustive list, and further inputs/outputs relevant to the pathway should be added.
Note on H2: please specify in as much detail as possible where these inputs originate from. E.g. CHP unit or whichever external supplier (state where this supplier is located to estimate transport distances & modes
Note on I2: Recycle loops are not included in the GHG calculations, as they are not inputs/outputs that cross the pathway boundary, nor do they enter/leave the boundary of the individual process step
Note on J2: will be 0 for some inputs or outputs, e.g. some chemicals will not have an LHV, or e.g. water
Note on N2: AFF: Only applicable for co-product heat or steam, used for Carnot efficiency calculation, for emission allocation calculations

## H2 processing
Demonstration project or FOAK Pre-FEED project selected and no upstream data available - if applicable, enter delivered hydrogen emission factor in the "Conversion to jet" worksheet
| Type of input/output | Description of input/output | Units | Value | Further flow details (e.g. energy source, type, distance, temperature, pressure, purity) | Source / evidence (e.g. reports, contracts, delivery notes, lab tests, model) | Flow in from/out to: | Does the flow cross the GHG assessment boundary? | Lower heating value [LHV] (MJ/kgdry) | Reference for LHVdry | Moisture content (kg water/kg as received) | Reference for moisture content | Co-product heat/steam temperature (°C) | Equivalent energy flow (MWh/yr LHVwet) | Module efficiency (MJLHV wet module main output/MJLHV wet module main input) | Equivalent energy flow for allocation (MWh/yr LHVallocation) | Energy allocation (MJLHV allocation main product/MJLHV allocation all module products) | GHG intensity (gCO2e/kg of material) - for materials with tonnes/yr units | GHG intensity (gCO2e/MJLHV wet of energy) - for materials with MWh/yr (LHV) units | Reference for GHG intensity | GHG emissions (gCO2e/MJLHV module main output), WITHOUT allocation | Comments & questions
Main input
| Module main feedstock | e.g. Electrolytic hydrogen | tonnes/yr |  |  |  |  | Yes | [5 empty] | 0 | [8 empty] | Missing information in this row.
Energy supply and input materials
| Energy | e.g. Electricity | MWh/yr (LHV) | [10 empty] | 0 |  |  |  | Use column to right | Enter data here | Accounting for only the emissions in supplying this input. Record any GHGs released on use in outputs table below | Unfilled fields on left |  | Missing information in this row. Leave the 'Description of input/output' (Column C) blank for this row if it is not used in this module
| Energy | e.g. Natural gas | MWh/yr (LHV) | [10 empty] | 0 |  |  |  | Use column to right | Enter data here | Accounting for only the emissions in supplying this input. Record any GHGs released on use in outputs table below | Unfilled fields on left |  | Missing information in this row. Leave the 'Description of input/output' (Column C) blank for this row if it is not used in this module
| Energy | e.g. Diesel | tonnes/yr | [10 empty] | 0 |  |  |  | Enter data here | Use column to left | Accounting for only the emissions in supplying this input. Record any GHGs released on use in outputs table below | Unfilled fields on left |  | Missing information in this row. Leave the 'Description of input/output' (Column C) blank for this row if it is not used in this module
| Energy | e.g. Heating oil | tonnes/yr | [10 empty] | 0 |  |  |  | Enter data here | Use column to left | Accounting for only the emissions in supplying this input. Record any GHGs released on use in outputs table below | Unfilled fields on left |  | Missing information in this row. Leave the 'Description of input/output' (Column C) blank for this row if it is not used in this module
| Chemicals | e.g. Oxygen | tonnes/yr | [10 empty] | 0 |  |  |  | Enter data here | Use column to left | Accounting for only the emissions in supplying this input. Record any GHGs released on use in outputs table below | Unfilled fields on left |  | Missing information in this row. Leave the 'Description of input/output' (Column C) blank for this row if it is not used in this module
| Chemicals | e.g. Chemicals | tonnes/yr | [10 empty] | 0 |  |  |  | Enter data here | Use column to left | Accounting for only the emissions in supplying this input. Record any GHGs released on use in outputs table below | Unfilled fields on left |  | Missing information in this row. Leave the 'Description of input/output' (Column C) blank for this row if it is not used in this module
| Materials | e.g. Catalyst | tonnes/yr | [10 empty] | 0 |  |  |  | Enter data here | Use column to left | Accounting for only the emissions in supplying this input. Record any GHGs released on use in outputs table below | Unfilled fields on left |  | Missing information in this row. Leave the 'Description of input/output' (Column C) blank for this row if it is not used in this module
| Materials | e.g. Water | tonnes/yr | [10 empty] | 0 |  |  |  | Enter data here | Use column to left | Accounting for only the emissions in supplying this input. Record any GHGs released on use in outputs table below | Unfilled fields on left |  | Missing information in this row. Leave the 'Description of input/output' (Column C) blank for this row if it is not used in this module
[14 empty] | 0 | [5 empty] | Accounting for only the emissions in supplying this input. Record any GHGs released on use in outputs table below | Unfilled fields on left
Main output and co-products
| Module main output | e.g. Compressed/liquefied hydrogen | tonnes/yr |  |  |  |  | No | [5 empty] | 0 |  | 0 | [6 empty] | Missing information in this row. Leave the 'Description of input/output' (Column C) blank for this row if it is not used in this module
| Co-products |  | tonnes/yr | [10 empty] | 0 |  | 0
| Co-products |  | tonnes/yr | [10 empty] | 0 |  | 0
Residues, wastes and emissions
| Wastes | e.g. Wastewater | tonnes/yr | [10 empty] | 0 |  |  |  | Enter data here | Use column to left | Accounting for the emissions in disposing of this output | Unfilled fields on left |  | Missing information in this row. Leave the 'Description of input/output' (Column C) blank for this row if it is not used in this module
| Wastes | e.g. Reject materials, losses | tonnes/yr | [10 empty] | 0 |  |  |  | Enter data here | Use column to left | Accounting for the emissions in disposing of this output | Unfilled fields on left |  | Missing information in this row. Leave the 'Description of input/output' (Column C) blank for this row if it is not used in this module
| Residues | e.g. Sulphur | tonnes/yr | [10 empty] | 0 |  |  |  | Enter data here | Use column to left | Accounting for the emissions in disposing of this output | Unfilled fields on left |  | Missing information in this row. Leave the 'Description of input/output' (Column C) blank for this row if it is not used in this module
| Residues | e.g. Ash | tonnes/yr | [10 empty] | 0 |  |  |  | Enter data here | Use column to left | Accounting for the emissions in disposing of this output | Unfilled fields on left |  | Missing information in this row. Leave the 'Description of input/output' (Column C) blank for this row if it is not used in this module
| CO2 emitted | e.g. Fossil CO2 emitted onsite from use of process inputs (e.g. diesel, nat gas etc) | tonnes/yr | [10 empty] | 0 |  |  |  | 1000 |  | Fossil CO2 emissions generated by process inputs to the step, and emitted, are given a penalty of 1000 gCO2e/kg CO2 | Unfilled fields on left |  | Missing information in this row. Leave the 'Description of input/output' (Column C) blank for this row if it is not used in this module
| Fugitive non-CO2 emitted | e.g. Methane emitted, net of any mitigation | tonnes/yr | [10 empty] | 0 |  |  |  | 28000 |  | IPCC Fifth Assessment Report (AR5), GWP100 without carbon feedbacks | Unfilled fields on left |  | Missing information in this row. Leave the 'Description of input/output' (Column C) blank for this row if it is not used in this module
| Fugitive non-CO2 emitted | e.g. N2O emitted, net of any mitigation | tonnes/yr | [10 empty] | 0 |  |  |  | 265000 |  | IPCC Fifth Assessment Report (AR5), GWP100 without carbon feedbacks | Unfilled fields on left |  | Missing information in this row. Leave the 'Description of input/output' (Column C) blank for this row if it is not used in this module
[14 empty] | 0 | [6 empty] | Unfilled fields on left
[14 empty] | 0 | [6 empty] | Unfilled fields on left
[14 empty] | 0 | [6 empty] | Unfilled fields on left
[14 empty] | 0 | [6 empty] | Unfilled fields on left
[20 empty] | Module total | 0
Other characteristics
| Operating hours | Full-load equivalents | hr/yr
Values in red text are illustrative and should be deleted or adapted to the correct inputs/outputs for your pathway. This should not be considered an exhaustive list, and further inputs/outputs relevant to the pathway should be added.
Note on H2: please specify in as much detail as possible where these inputs originate from. E.g. CHP unit or whichever external supplier (state where this supplier is located to estimate transport distances & modes
Note on I2: Recycle loops are not included in the GHG calculations, as they are not inputs/outputs that cross the pathway boundary, nor do they enter/leave the boundary of the individual process step
Note on J2: will be 0 for some inputs or outputs, e.g. some chemicals will not have an LHV, or e.g. water
Note on N2: AFF: Only applicable for co-product heat or steam, used for Carnot efficiency calculation, for emission allocation calculations

## H2 transport
Demonstration project or FOAK Pre-FEED project selected and no upstream data available - if applicable, enter delivered hydrogen emission factor in the "Conversion to jet" worksheet
| Type of input/output | Description of input/output | Units | Value | Further flow details (e.g. energy source, type, distance, temperature, pressure, purity) | Source / evidence (e.g. reports, contracts, delivery notes, lab tests, model) | Flow in from/out to: | Does the flow cross the GHG assessment boundary? | Lower heating value [LHV] (MJ/kgdry) | Reference for LHVdry | Moisture content (kg water/kg as received) | Reference for moisture content | Co-product heat/steam temperature (°C) | Equivalent energy flow (MWh/yr LHVwet) | Module efficiency (MJLHV wet module main output/MJLHV wet module main input) | Equivalent energy flow for allocation (MWh/yr LHVallocation) | Energy allocation (MJLHV allocation main product/MJLHV allocation all module products) | GHG intensity (gCO2e/kg of material) - for materials with tonnes/yr units | GHG intensity (gCO2e/MJLHV wet of energy) - for materials with MWh/yr (LHV) units | Reference for GHG intensity | GHG emissions (gCO2e/MJLHV module main output), WITHOUT allocation | Comments & questions
Main input
| Module main feedstock | e.g. Compressed/liquefied hydrogen | tonnes/yr |  |  |  |  | No | [5 empty] | 0 | [8 empty] | Missing information in this row.
Energy supply and input materials
| Energy | e.g. Electricity | MWh/yr (LHV) | [10 empty] | 0 |  |  |  | Use column to right | Enter data here | Accounting for only the emissions in supplying this input. Record any GHGs released on use in outputs table below | Unfilled fields on left |  | Missing information in this row. Leave the 'Description of input/output' (Column C) blank for this row if it is not used in this module
| Energy | e.g. Natural gas | MWh/yr (LHV) | [10 empty] | 0 |  |  |  | Use column to right | Enter data here | Accounting for only the emissions in supplying this input. Record any GHGs released on use in outputs table below | Unfilled fields on left |  | Missing information in this row. Leave the 'Description of input/output' (Column C) blank for this row if it is not used in this module
| Energy | e.g. Diesel | tonnes/yr | [10 empty] | 0 |  |  |  | Enter data here | Use column to left | Accounting for only the emissions in supplying this input. Record any GHGs released on use in outputs table below | Unfilled fields on left |  | Missing information in this row. Leave the 'Description of input/output' (Column C) blank for this row if it is not used in this module
| Energy | e.g. Heating oil | tonnes/yr | [10 empty] | 0 |  |  |  | Enter data here | Use column to left | Accounting for only the emissions in supplying this input. Record any GHGs released on use in outputs table below | Unfilled fields on left |  | Missing information in this row. Leave the 'Description of input/output' (Column C) blank for this row if it is not used in this module
| Chemicals | e.g. Oxygen | tonnes/yr | [10 empty] | 0 |  |  |  | Enter data here | Use column to left | Accounting for only the emissions in supplying this input. Record any GHGs released on use in outputs table below | Unfilled fields on left |  | Missing information in this row. Leave the 'Description of input/output' (Column C) blank for this row if it is not used in this module
| Chemicals | e.g. Chemicals | tonnes/yr | [10 empty] | 0 |  |  |  | Enter data here | Use column to left | Accounting for only the emissions in supplying this input. Record any GHGs released on use in outputs table below | Unfilled fields on left |  | Missing information in this row. Leave the 'Description of input/output' (Column C) blank for this row if it is not used in this module
| Materials | e.g. Catalyst | tonnes/yr | [10 empty] | 0 |  |  |  | Enter data here | Use column to left | Accounting for only the emissions in supplying this input. Record any GHGs released on use in outputs table below | Unfilled fields on left |  | Missing information in this row. Leave the 'Description of input/output' (Column C) blank for this row if it is not used in this module
| Materials | e.g. Water | tonnes/yr | [10 empty] | 0 |  |  |  | Enter data here | Use column to left | Accounting for only the emissions in supplying this input. Record any GHGs released on use in outputs table below | Unfilled fields on left |  | Missing information in this row. Leave the 'Description of input/output' (Column C) blank for this row if it is not used in this module
[14 empty] | 0 | [5 empty] | Accounting for only the emissions in supplying this input. Record any GHGs released on use in outputs table below | Unfilled fields on left
Main output and co-products
| Module main output | e.g. Compressed/liquefied hydrogen | tonnes/yr |  |  |  |  | No | [5 empty] | 0 |  | 0 | [6 empty] | Missing information in this row. Leave the 'Description of input/output' (Column C) blank for this row if it is not used in this module
| Co-products | (Unlikely to be any arising from this step) | tonnes/yr | [10 empty] | 0 |  | 0 | [6 empty] | Missing information in this row. Leave the 'Description of input/output' (Column C) blank for this row if it is not used in this module
| Co-products | (Unlikely to be any arising from this step) | tonnes/yr | [10 empty] | 0 |  | 0 | [6 empty] | Missing information in this row. Leave the 'Description of input/output' (Column C) blank for this row if it is not used in this module
Main output and co-products
| Wastes | e.g. Wastewater | tonnes/yr | [10 empty] | 0 |  |  |  | Enter data here | Use column to left | Accounting for the emissions in disposing of this output | Unfilled fields on left |  | Missing information in this row. Leave the 'Description of input/output' (Column C) blank for this row if it is not used in this module
| Wastes | e.g. Reject materials, losses | tonnes/yr | [10 empty] | 0 |  |  |  | Enter data here | Use column to left | Accounting for the emissions in disposing of this output | Unfilled fields on left |  | Missing information in this row. Leave the 'Description of input/output' (Column C) blank for this row if it is not used in this module
| Residues | e.g. Sulphur | tonnes/yr | [10 empty] | 0 |  |  |  | Enter data here | Use column to left | Accounting for the emissions in disposing of this output | Unfilled fields on left |  | Missing information in this row. Leave the 'Description of input/output' (Column C) blank for this row if it is not used in this module
| Residues | e.g. Ash | tonnes/yr | [10 empty] | 0 |  |  |  | Enter data here | Use column to left | Accounting for the emissions in disposing of this output | Unfilled fields on left |  | Missing information in this row. Leave the 'Description of input/output' (Column C) blank for this row if it is not used in this module
| CO2 emitted | e.g. Fossil CO2 emitted onsite from use of process inputs (e.g. diesel, nat gas etc) | tonnes/yr | [10 empty] | 0 |  |  |  | 1000 |  | Fossil CO2 emissions generated by process inputs to the step, and emitted, are given a penalty of 1000 gCO2e/kg CO2 | Unfilled fields on left |  | Missing information in this row. Leave the 'Description of input/output' (Column C) blank for this row if it is not used in this module
| Fugitive non-CO2 emitted | e.g. Methane emitted, net of any mitigation | tonnes/yr | [10 empty] | 0 |  |  |  | 28000 |  | IPCC Fifth Assessment Report (AR5), GWP100 without carbon feedbacks | Unfilled fields on left |  | Missing information in this row. Leave the 'Description of input/output' (Column C) blank for this row if it is not used in this module
| Fugitive non-CO2 emitted | e.g. N2O emitted, net of any mitigation | tonnes/yr | [10 empty] | 0 |  |  |  | 265000 |  | IPCC Fifth Assessment Report (AR5), GWP100 without carbon feedbacks | Unfilled fields on left |  | Missing information in this row. Leave the 'Description of input/output' (Column C) blank for this row if it is not used in this module
[14 empty] | 0 | [6 empty] | Unfilled fields on left
[14 empty] | 0 | [6 empty] | Unfilled fields on left
[14 empty] | 0 | [6 empty] | Unfilled fields on left
[14 empty] | 0 | [6 empty] | Unfilled fields on left
[20 empty] | Module total | 0
Other characteristics
| Operating hours | Full-load equivalents | hr/yr
Values in red text are illustrative and should be deleted or adapted to the correct inputs/outputs for your pathway. This should not be considered an exhaustive list, and further inputs/outputs relevant to the pathway should be added.
Note on H2: please specify in as much detail as possible where these inputs originate from. E.g. CHP unit or whichever external supplier (state where this supplier is located to estimate transport distances & modes
Note on I2: Recycle loops are not included in the GHG calculations, as they are not inputs/outputs that cross the pathway boundary, nor do they enter/leave the boundary of the individual process step
Note on J2: will be 0 for some inputs or outputs, e.g. some chemicals will not have an LHV, or e.g. water
Note on N2: AFF: Only applicable for co-product heat or steam, used for Carnot efficiency calculation, for emission allocation calculations

## Conversion to intermediate
Demonstration project or FOAK Pre-FEED project selected and no upstream data available - if applicable, enter delivered intermediate fuel emission factor in the "Conversion to jet" worksheet
| Type of input/output | Description of input/output | Units | Value | Further flow details (e.g. energy source, type, distance, temperature, pressure, purity) | Source / evidence (e.g. reports, contracts, delivery notes, lab tests, model) | Flow in from/out to: | Does the flow cross the GHG assessment boundary? | Lower heating value [LHV] (MJ/kgdry) | Reference for LHVdry | Moisture content (kg water/kg as received) | Reference for moisture content | Co-product heat/steam temperature (°C) | Equivalent energy flow (MWh/yr LHVwet) | Module efficiency (MJLHV wet module main output/MJLHV wet module main input) | Equivalent energy flow for allocation (MWh/yr LHVallocation) | Energy allocation (MJLHV allocation main product/MJLHV allocation all module products) | GHG intensity (gCO2e/kg of material) - for materials with tonnes/yr units | GHG intensity (gCO2e/MJLHV wet of energy) - for materials with MWh/yr (LHV) units | Reference for GHG intensity | GHG emissions (gCO2e/MJLHV module main output), WITHOUT allocation | Comments & questions
Main input
| Module main feedstock | e.g. Compressed/liquefied hydrogen | tonnes/yr |  |  |  |  | No | [5 empty] | 0 |  |  |  | Enter data here | Use column to left | Accounting for only the emissions in supplying this input. Record any GHGs released on use in outputs table below | Unfilled fields on left |  | Missing information in this row
Energy supply and input materials
| Energy | e.g. Electricity | MWh/yr (LHV) | [10 empty] | 0 |  |  |  | Use column to right | Enter data here | Accounting for only the emissions in supplying this input. Record any GHGs released on use in outputs table below | Unfilled fields on left |  | Missing information in this row. Leave the 'Description of input/output' (Column C) blank for this row if it is not used in this module
| Energy | e.g. Natural gas | MWh/yr (LHV) | [10 empty] | 0 |  |  |  | Use column to right | Enter data here | Accounting for only the emissions in supplying this input. Record any GHGs released on use in outputs table below | Unfilled fields on left |  | Missing information in this row. Leave the 'Description of input/output' (Column C) blank for this row if it is not used in this module
| Energy | e.g. Diesel | tonnes/yr | [10 empty] | 0 |  |  |  | Enter data here | Use column to left | Accounting for only the emissions in supplying this input. Record any GHGs released on use in outputs table below | Unfilled fields on left |  | Missing information in this row. Leave the 'Description of input/output' (Column C) blank for this row if it is not used in this module
| Energy | e.g. Heating oil | tonnes/yr | [10 empty] | 0 |  |  |  | Enter data here | Use column to left | Accounting for only the emissions in supplying this input. Record any GHGs released on use in outputs table below | Unfilled fields on left |  | Missing information in this row. Leave the 'Description of input/output' (Column C) blank for this row if it is not used in this module
| Chemicals | e.g. Oxygen | tonnes/yr | [10 empty] | 0 |  |  |  | Enter data here | Use column to left | Accounting for only the emissions in supplying this input. Record any GHGs released on use in outputs table below | Unfilled fields on left |  | Missing information in this row. Leave the 'Description of input/output' (Column C) blank for this row if it is not used in this module
| Chemicals | e.g. Chemicals | tonnes/yr | [10 empty] | 0 |  |  |  | Enter data here | Use column to left | Accounting for only the emissions in supplying this input. Record any GHGs released on use in outputs table below | Unfilled fields on left |  | Missing information in this row. Leave the 'Description of input/output' (Column C) blank for this row if it is not used in this module
| Materials | e.g. Catalyst | tonnes/yr | [10 empty] | 0 |  |  |  | Enter data here | Use column to left | Accounting for only the emissions in supplying this input. Record any GHGs released on use in outputs table below | Unfilled fields on left |  | Missing information in this row. Leave the 'Description of input/output' (Column C) blank for this row if it is not used in this module
| Materials | e.g. Water | tonnes/yr | [10 empty] | 0 |  |  |  | Enter data here | Use column to left | Accounting for only the emissions in supplying this input. Record any GHGs released on use in outputs table below | Unfilled fields on left |  | Missing information in this row. Leave the 'Description of input/output' (Column C) blank for this row if it is not used in this module
| Materials | e.g. Captured CO2 | tonnes/yr | 0 |  |  |  | No | 0 |  | 0 |  |  | 0 |  |  |  | #VALUE! |  | Accounting for all the upstream emissions in supplying the delivered CO2. Any of this CO2 released during this process step will have nil burden in the outputs table below | Unfilled fields on left |  | Missing information in this row, check delivered CO2 intensity calculations if applicable.
Main output and co-products
| Module main output | e.g. e-methanol | tonnes/yr |  |  |  |  | No | [5 empty] | 0 |  | 0 | [6 empty] | Missing information in this row. Leave the 'Description of input/output' (Column C) blank for this row if it is not used in this module
| Co-products |  | tonnes/yr | [10 empty] | 0 |  | 0
| Co-products |  | tonnes/yr | [10 empty] | 0 |  | 0
| Co-products |  | tonnes/yr | [10 empty] | 0 |  | 0
| Co-product electricity | e.g. Co-product electricity exported | MWh/yr (LHV) | [5 empty] | NA |  | NA |  |  | 0 |  | 0 | [6 empty] | Missing information in this row. Leave the 'Description of input/output' (Column C) blank for this row if it is not used in this module
| Co-product heat | e.g. Co-product heat exported | MWh/yr (LHV) | [5 empty] | Enter sensible heat |  | NA |  | Enter data here | 0 |  | 0 | [6 empty] | Missing information in this row. Leave the 'Description of input/output' (Column C) blank for this row if it is not used in this module
| Co-product steam | e.g. Co-product steam exported | MWh/yr (LHV) | [5 empty] | Enter sensible heat |  | NA |  | Enter data here | 0 |  | 0 | [6 empty] | Missing information in this row. Leave the 'Description of input/output' (Column C) blank for this row if it is not used in this module
Residues, wastes and emissions
| Wastes | e.g. Wastewater | tonnes/yr | [10 empty] | 0 |  |  |  | Enter data here | Use column to left | Accounting for the emissions in disposing of this output | Unfilled fields on left |  | Missing information in this row. Leave the 'Description of input/output' (Column C) blank for this row if it is not used in this module
| Wastes | e.g. Reject materials, losses | tonnes/yr | [10 empty] | 0 |  |  |  | Enter data here | Use column to left | Accounting for the emissions in disposing of this output | Unfilled fields on left |  | Missing information in this row. Leave the 'Description of input/output' (Column C) blank for this row if it is not used in this module
| Wastes | e.g. Spent catalysts | tonnes/yr | [10 empty] | 0 |  |  |  | Enter data here | Use column to left | Accounting for the emissions in disposing of this output | Unfilled fields on left |  | Missing information in this row. Leave the 'Description of input/output' (Column C) blank for this row if it is not used in this module
| Residues | e.g. Sulphur | tonnes/yr | [10 empty] | 0 |  |  |  | Enter data here | Use column to left | Accounting for the emissions in disposing of this output | Unfilled fields on left |  | Missing information in this row. Leave the 'Description of input/output' (Column C) blank for this row if it is not used in this module
| Residues | e.g. Ash | tonnes/yr | [10 empty] | 0 |  |  |  | Enter data here | Use column to left | Accounting for the emissions in disposing of this output | Unfilled fields on left |  | Missing information in this row. Leave the 'Description of input/output' (Column C) blank for this row if it is not used in this module
| CO2 emitted | e.g. Biogenic CO2 emitted (e.g. some biogenic off-gases burnt onsite) | tonnes/yr | [10 empty] | 0 |  |  |  | 0 |  | Biogenic CO2 has nil GWP | Unfilled fields on left |  | Missing information in this row. Leave the 'Description of input/output' (Column C) blank for this row if it is not used in this module
| CO2 emitted | e.g. Fossil CO2 emitted from captured CO2 (e.g. combustion of off-gases arising from delivered CO2) | tonnes/yr | [10 empty] | 0 |  |  |  | 0 |  | Fossil CO2 emitted arising from the delivered captured CO2 is given a penalty of 0 gCO2e/kg CO2, under SAF Mandate rules, due to assumed nil burden on the release of any of the captured CO2 | Unfilled fields on left |  | Missing information in this row. Leave the 'Description of input/output' (Column C) blank for this row if it is not used in this module
| CO2 emitted | e.g. Fossil CO2 emitted from other process inputs (e.g. combustion of diesel, nat gas) | tonnes/yr | [10 empty] | 0 |  |  |  | 1000 |  | Fossil CO2 generated from other fossil process inputs (not captured CO2) and emitted is given a penalty of 1000 gCO2e/kg CO2 under SAF Mandate rules | Unfilled fields on left |  | Missing information in this row. Leave the 'Description of input/output' (Column C) blank for this row if it is not used in this module
| Net CO2 sequestered | e.g. Biogenic CO2 captured and sequestered | tonnes/yr | [10 empty] | 0 |  |  |  | -1000 |  | Biogenic CO2 that is captured from this process step and sequestered is given a credit of up to 1000 gCO2e/kg CO2, but any emissions involved in the transport, compression/liquefaction and injection of this CO2 (including any fugitive emissions/leakage) need subtracted from this value to derive the net emissions avoided | Unfilled fields on left |  | Missing information in this row. Leave the 'Description of input/output' (Column C) blank for this row if it is not used in this module
| Net CO2 sequestered | e.g. Fossil CO2 captured and sequestered | tonnes/yr | [10 empty] | 0 |  |  |  | -1000 |  | Fossil CO2 that is captured from this process step and sequestered is given a credit of up to 1000 gCO2e/kg CO2, but any emissions involved in the transport, compression/liquefaction and injection of this CO2 (including any fugitive emissions/leakage) need subtracted from this value to derive the net emissions avoided | Unfilled fields on left |  | Missing information in this row. Leave the 'Description of input/output' (Column C) blank for this row if it is not used in this module
| Net CO2 utilised | e.g. Biogenic CO2 captured and utilised (replacing fossil-derived CO2 in commercial applications) | tonnes/yr | [10 empty] | 0 |  |  |  | 0 |  | Biogenic CO2 that is captured at this step and utilised is not given any credit under SAF Mandate rules for PTL pathways | Unfilled fields on left |  | Missing information in this row. Leave the 'Description of input/output' (Column C) blank for this row if it is not used in this module
| Net CO2 utilised | e.g. Fossil CO2 captured and utilised (replacing fossil-derived CO2 in commercial applications) | tonnes/yr | [10 empty] | 0 |  |  |  | 0 |  | Fossil CO2 that is captured at this step and utilised is not given any credit under SAF Mandate rules for PTL pathways | Unfilled fields on left |  | Missing information in this row. Leave the 'Description of input/output' (Column C) blank for this row if it is not used in this module
| Fugitive non-CO2 emitted | e.g. Methane emitted, net of any mitigation | tonnes/yr | [10 empty] | 0 |  |  |  | 28000 |  | IPCC Fifth Assessment Report (AR5), GWP100 without carbon feedbacks | Unfilled fields on left |  | Missing information in this row. Leave the 'Description of input/output' (Column C) blank for this row if it is not used in this module
| Fugitive non-CO2 emitted | e.g. N2O emitted, net of any mitigation | tonnes/yr | [10 empty] | 0 |  |  |  | 265000 |  | IPCC Fifth Assessment Report (AR5), GWP100 without carbon feedbacks | Unfilled fields on left |  | Missing information in this row. Leave the 'Description of input/output' (Column C) blank for this row if it is not used in this module
[14 empty] | 0 | [6 empty] | Unfilled fields on left
[14 empty] | 0 | [6 empty] | Unfilled fields on left
[14 empty] | 0 | [6 empty] | Unfilled fields on left
[14 empty] | 0 | [6 empty] | Unfilled fields on left
[20 empty] | Module total | 0
Other characteristics
| Operating hours | Full-load equivalents | hr/yr
| Capture rate | CCS capture rate | %
| CO2 losses in T&S | CO2 lost during transmission and storage | %
Values in red text are illustrative and should be deleted or adapted to the correct inputs/outputs for your pathway. This should not be considered an exhaustive list, and further inputs/outputs relevant to the pathway should be added.
Note on H2: please specify in as much detail as possible where these inputs originate from. E.g. CHP unit or whichever external supplier (state where this supplier is located to estimate transport distances & modes
Note on I2: Recycle loops are not included in the GHG calculations, as they are not inputs/outputs that cross the pathway boundary, nor do they enter/leave the boundary of the individual process step
Note on J2: will be 0 for some inputs or outputs, e.g. some chemicals will not have an LHV, or e.g. water
Note on N2: AFF: Only applicable for co-product heat or steam, used for Carnot efficiency calculation, for emission allocation calculations
Note on N24: If the excess heat is exported for heating of buildings, at a temperature below 150°C, provide the value of 150°C here.
Note on N25: If the excess heat is exported for heating of buildings, at a temperature below 150°C, provide the value of 150°C here.

## Intermediate transport
Demonstration project or FOAK Pre-FEED project selected and no upstream data available - if applicable, enter delivered intermediate fuel emission factor in the "Conversion to jet" worksheet
| Type of input/output | Description of input/output | Units | Value | Further flow details (e.g. energy source, type, distance, temperature, pressure, purity) | Source / evidence (e.g. reports, contracts, delivery notes, lab tests, model) | Flow in from/out to: | Does the flow cross the GHG assessment boundary? | Lower heating value [LHV] (MJ/kgdry) | Reference for LHVdry | Moisture content (kg water/kg as received) | Reference for moisture content | Co-product heat/steam temperature (°C) | Equivalent energy flow (MWh/yr LHVwet) | Module efficiency (MJLHV wet module main output/MJLHV wet module main input) | Equivalent energy flow for allocation (MWh/yr LHVallocation) | Energy allocation (MJLHV allocation main product/MJLHV allocation all module products) | GHG intensity (gCO2e/kg of material) - for materials with tonnes/yr units | GHG intensity (gCO2e/MJLHV wet of energy) - for materials with MWh/yr (LHV) units | Reference for GHG intensity | GHG emissions (gCO2e/MJLHV module main output), WITHOUT allocation | Comments & questions
Main input
| Module main feedstock | e.g. e-methanol | tonnes/yr |  |  |  |  | No | [5 empty] | 0 | [8 empty] | Missing information in this row.
Energy supply and input materials
| Energy | e.g. Electricity | MWh/yr (LHV) | [10 empty] | 0 |  |  |  | Use column to right | Enter data here | Accounting for only the emissions in supplying this input. Record any GHGs released on use in outputs table below | Unfilled fields on left |  | Missing information in this row. Leave the 'Description of input/output' (Column C) blank for this row if it is not used in this module
| Energy | e.g. Natural gas | MWh/yr (LHV) | [10 empty] | 0 |  |  |  | Use column to right | Enter data here | Accounting for only the emissions in supplying this input. Record any GHGs released on use in outputs table below | Unfilled fields on left |  | Missing information in this row. Leave the 'Description of input/output' (Column C) blank for this row if it is not used in this module
| Energy | e.g. Diesel | tonnes/yr | [10 empty] | 0 |  |  |  | Enter data here | Use column to left | Accounting for only the emissions in supplying this input. Record any GHGs released on use in outputs table below | Unfilled fields on left |  | Missing information in this row. Leave the 'Description of input/output' (Column C) blank for this row if it is not used in this module
| Energy | e.g. Heating oil | tonnes/yr | [10 empty] | 0 |  |  |  | Enter data here | Use column to left | Accounting for only the emissions in supplying this input. Record any GHGs released on use in outputs table below | Unfilled fields on left |  | Missing information in this row. Leave the 'Description of input/output' (Column C) blank for this row if it is not used in this module
| Chemicals | e.g. Oxygen | tonnes/yr | [10 empty] | 0 |  |  |  | Enter data here | Use column to left | Accounting for only the emissions in supplying this input. Record any GHGs released on use in outputs table below | Unfilled fields on left |  | Missing information in this row. Leave the 'Description of input/output' (Column C) blank for this row if it is not used in this module
| Chemicals | e.g. Chemicals | tonnes/yr | [10 empty] | 0 |  |  |  | Enter data here | Use column to left | Accounting for only the emissions in supplying this input. Record any GHGs released on use in outputs table below | Unfilled fields on left |  | Missing information in this row. Leave the 'Description of input/output' (Column C) blank for this row if it is not used in this module
| Materials | e.g. Catalyst | tonnes/yr | [10 empty] | 0 |  |  |  | Enter data here | Use column to left | Accounting for only the emissions in supplying this input. Record any GHGs released on use in outputs table below | Unfilled fields on left |  | Missing information in this row. Leave the 'Description of input/output' (Column C) blank for this row if it is not used in this module
| Materials | e.g. Water | tonnes/yr | [10 empty] | 0 |  |  |  | Enter data here | Use column to left | Accounting for only the emissions in supplying this input. Record any GHGs released on use in outputs table below | Unfilled fields on left |  | Missing information in this row. Leave the 'Description of input/output' (Column C) blank for this row if it is not used in this module
[14 empty] | 0 | [5 empty] | Accounting for only the emissions in supplying this input. Record any GHGs released on use in outputs table below | Unfilled fields on left
Main output and co-products
| Module main output | e.g. e-methanol | tonnes/yr |  |  |  |  | No | [5 empty] | 0 |  | 0 | [6 empty] | Missing information in this row. Leave the 'Description of input/output' (Column C) blank for this row if it is not used in this module
| Co-products | (Unlikely to be any arising from this step) | tonnes/yr | [10 empty] | 0 |  | 0 | [6 empty] | Missing information in this row. Leave the 'Description of input/output' (Column C) blank for this row if it is not used in this module
| Co-products | (Unlikely to be any arising from this step) | tonnes/yr | [10 empty] | 0 |  | 0 | [6 empty] | Missing information in this row. Leave the 'Description of input/output' (Column C) blank for this row if it is not used in this module
Residues, wastes and emissions
| Wastes | e.g. Wastewater | tonnes/yr | [10 empty] | 0 |  |  |  | Enter data here | Use column to left | Accounting for the emissions in disposing of this output | Unfilled fields on left |  | Missing information in this row. Leave the 'Description of input/output' (Column C) blank for this row if it is not used in this module
| Wastes | e.g. Reject materials, losses | tonnes/yr | [10 empty] | 0 |  |  |  | Enter data here | Use column to left | Accounting for the emissions in disposing of this output | Unfilled fields on left |  | Missing information in this row. Leave the 'Description of input/output' (Column C) blank for this row if it is not used in this module
| Residues | e.g. Sulphur | tonnes/yr | [10 empty] | 0 |  |  |  | Enter data here | Use column to left | Accounting for the emissions in disposing of this output | Unfilled fields on left |  | Missing information in this row. Leave the 'Description of input/output' (Column C) blank for this row if it is not used in this module
| Residues | e.g. Ash | tonnes/yr | [10 empty] | 0 |  |  |  | Enter data here | Use column to left | Accounting for the emissions in disposing of this output | Unfilled fields on left |  | Missing information in this row. Leave the 'Description of input/output' (Column C) blank for this row if it is not used in this module
| CO2 emitted | e.g. Fossil CO2 emitted onsite from use of inputs | tonnes/yr | [10 empty] | 0 |  |  |  | 1000 |  | Fossil CO2 generated and emitted (no CO2 capture) is given a penalty of 1 tonne CO2e/tonne CO2 | Unfilled fields on left |  | Missing information in this row. Leave the 'Description of input/output' (Column C) blank for this row if it is not used in this module
| Fugitive non-CO2 emitted | e.g. Methane emitted, net of any mitigation | tonnes/yr | [10 empty] | 0 |  |  |  | 28000 |  | IPCC Fifth Assessment Report (AR5), GWP100 without carbon feedbacks | Unfilled fields on left |  | Missing information in this row. Leave the 'Description of input/output' (Column C) blank for this row if it is not used in this module
| Fugitive non-CO2 emitted | e.g. N2O emitted, net of any mitigation | tonnes/yr | [10 empty] | 0 |  |  |  | 265000 |  | IPCC Fifth Assessment Report (AR5), GWP100 without carbon feedbacks | Unfilled fields on left |  | Missing information in this row. Leave the 'Description of input/output' (Column C) blank for this row if it is not used in this module
[14 empty] | 0 | [6 empty] | Unfilled fields on left
[14 empty] | 0 | [6 empty] | Unfilled fields on left
[14 empty] | 0 | [6 empty] | Unfilled fields on left
[14 empty] | 0 | [6 empty] | Unfilled fields on left
[20 empty] | Module total | 0
Other characteristics
| Operating hours | Full-load equivalents | hr/yr
Values in red text are illustrative and should be deleted or adapted to the correct inputs/outputs for your pathway. This should not be considered an exhaustive list, and further inputs/outputs relevant to the pathway should be added.
Note on H2: please specify in as much detail as possible where these inputs originate from. E.g. CHP unit or whichever external supplier (state where this supplier is located to estimate transport distances & modes
Note on I2: Recycle loops are not included in the GHG calculations, as they are not inputs/outputs that cross the pathway boundary, nor do they enter/leave the boundary of the individual process step
Note on J2: will be 0 for some inputs or outputs, e.g. some chemicals will not have an LHV, or e.g. water
Note on N2: AFF: Only applicable for co-product heat or steam, used for Carnot efficiency calculation, for emission allocation calculations

## Conversion to jet
Type of input/output | Description of input/output | Units | Value | Further flow details (e.g. energy source, type, distance, temperature, pressure, purity) | Source / evidence (e.g. reports, contracts, delivery notes, lab tests, model) | Flow in from/out to: | Does the flow cross the GHG assessment boundary? | Lower heating value [LHV] (MJ/kgdry) | Reference for LHVdry | Moisture content (kg water/kg as received) | Reference for moisture content | Co-product heat/steam temperature (°C) | Equivalent energy flow (MWh/yr LHVwet) | Module efficiency (MJLHV wet module main output/MJLHV wet module main input) | Equivalent energy flow for allocation (MWh/yr LHVallocation) | Energy allocation (MJLHV allocation main product/MJLHV allocation all module products) | GHG intensity (gCO2e/kg of material) - for materials with tonnes/yr units | GHG intensity (gCO2e/MJLHV wet of energy) - for materials with MWh/yr (LHV) units | Reference for GHG intensity | GHG emissions (gCO2e/MJLHV module main output), WITHOUT allocation | Comments & questions
Main input
Module main feedstock | e.g. e-methanol | tonnes/yr |  |  |  |  | No | [5 empty] | 0 |  |  |  | Enter data here | Use column to left | Accounting for only the emissions in supplying this input. Record any GHGs released on use in outputs table below | Unfilled fields on left |  | Missing information in this row
Energy supply and input materials
Energy | e.g. Electricity | MWh/yr (LHV) | [10 empty] | 0 |  |  |  | Use column to right | Enter data here | Accounting for only the emissions in supplying this input. Record any GHGs released on use in outputs table below | Unfilled fields on left |  | Missing information in this row. Leave the 'Description of input/output' (Column C) blank for this row if it is not used in this module
Energy | e.g. Natural gas | MWh/yr (LHV) | [10 empty] | 0 |  |  |  | Use column to right | Enter data here | Accounting for only the emissions in supplying this input. Record any GHGs released on use in outputs table below | Unfilled fields on left |  | Missing information in this row. Leave the 'Description of input/output' (Column C) blank for this row if it is not used in this module
Energy | e.g. Diesel | tonnes/yr | [10 empty] | 0 |  |  |  | Enter data here | Use column to left | Accounting for only the emissions in supplying this input. Record any GHGs released on use in outputs table below | Unfilled fields on left |  | Missing information in this row. Leave the 'Description of input/output' (Column C) blank for this row if it is not used in this module
Energy | e.g. Hydrogen (process input) | tonnes/yr | [10 empty] | 0 |  |  |  | Enter data here | Use column to left | Accounting for only the emissions in supplying this input. Record any GHGs released on use in outputs table below | Unfilled fields on left |  | Missing information in this row. Leave the 'Description of input/output' (Column C) blank for this row if it is not used in this module
Chemicals | e.g. Oxygen | tonnes/yr | [10 empty] | 0 |  |  |  | Enter data here | Use column to left | Accounting for only the emissions in supplying this input. Record any GHGs released on use in outputs table below | Unfilled fields on left |  | Missing information in this row. Leave the 'Description of input/output' (Column C) blank for this row if it is not used in this module
Chemicals | e.g. Chemicals | tonnes/yr | [10 empty] | 0 |  |  |  | Enter data here | Use column to left | Accounting for only the emissions in supplying this input. Record any GHGs released on use in outputs table below | Unfilled fields on left |  | Missing information in this row. Leave the 'Description of input/output' (Column C) blank for this row if it is not used in this module
Materials | e.g. Catalyst | tonnes/yr | [10 empty] | 0 |  |  |  | Enter data here | Use column to left | Accounting for only the emissions in supplying this input. Record any GHGs released on use in outputs table below | Unfilled fields on left |  | Missing information in this row. Leave the 'Description of input/output' (Column C) blank for this row if it is not used in this module
Materials | e.g. Water | tonnes/yr | [10 empty] | 0 |  |  |  | Enter data here | Use column to left | Accounting for only the emissions in supplying this input. Record any GHGs released on use in outputs table below | Unfilled fields on left |  | Missing information in this row. Leave the 'Description of input/output' (Column C) blank for this row if it is not used in this module
Materials | e.g. Captured CO2 | tonnes/yr | 0 |  |  |  | No | 0 |  | 0 |  |  | 0 |  |  |  | #VALUE! |  | Accounting for all the upstream emissions in supplying the delivered CO2. Any of this CO2 released during this process step will have nil burden in the outputs table below | Unfilled fields on left |  | Missing information in this row, check delivered CO2 intensity calculations if applicable.
Main output and co-products
Module main output | e.g. Jet fuel | tonnes/yr |  |  |  |  | No | [5 empty] | 0 |  | 0 | [6 empty] | Missing information in this row. Leave the 'Description of input/output' (Column C) blank for this row if it is not used in this module
Co-products | e.g. Naphtha | tonnes/yr | [10 empty] | 0 |  | 0 | [6 empty] | Missing information in this row. Leave the 'Description of input/output' (Column C) blank for this row if it is not used in this module
Co-products | e.g. Diesel | tonnes/yr | [10 empty] | 0 |  | 0 | [6 empty] | Missing information in this row. Leave the 'Description of input/output' (Column C) blank for this row if it is not used in this module
Co-products |  | tonnes/yr | [10 empty] | 0 |  | 0
Co-product electricity | e.g. Co-product electricity exported | MWh/yr (LHV) | [5 empty] | NA |  | NA |  |  | 0 |  | 0 | [6 empty] | Missing information in this row. Leave the 'Description of input/output' (Column C) blank for this row if it is not used in this module
Co-product heat | e.g. Co-product heat exported | MWh/yr (LHV) | [5 empty] | Enter sensible heat |  | NA |  | Enter data here | 0 |  | 0 | [6 empty] | Missing information in this row. Leave the 'Description of input/output' (Column C) blank for this row if it is not used in this module
Co-product steam | e.g. Co-product steam exported | MWh/yr (LHV) | [5 empty] | Enter sensible heat |  | NA |  | Enter data here | 0 |  | 0 | [6 empty] | Missing information in this row. Leave the 'Description of input/output' (Column C) blank for this row if it is not used in this module
Residues, wastes and emissions
Wastes | e.g. Wastewater | tonnes/yr | [10 empty] | 0 |  |  |  | Enter data here | Use column to left | Accounting for the emissions in disposing of this output | Unfilled fields on left |  | Missing information in this row. Leave the 'Description of input/output' (Column C) blank for this row if it is not used in this module
Wastes | e.g. Reject materials, losses | tonnes/yr | [10 empty] | 0 |  |  |  | Enter data here | Use column to left | Accounting for the emissions in disposing of this output | Unfilled fields on left |  | Missing information in this row. Leave the 'Description of input/output' (Column C) blank for this row if it is not used in this module
Wastes | e.g. Spent catalysts | tonnes/yr | [10 empty] | 0 |  |  |  | Enter data here | Use column to left | Accounting for the emissions in disposing of this output | Unfilled fields on left |  | Missing information in this row. Leave the 'Description of input/output' (Column C) blank for this row if it is not used in this module
Residues | e.g. Sulphur | tonnes/yr | [10 empty] | 0 |  |  |  | Enter data here | Use column to left | Accounting for the emissions in disposing of this output | Unfilled fields on left |  | Missing information in this row. Leave the 'Description of input/output' (Column C) blank for this row if it is not used in this module
Residues | e.g. Ash | tonnes/yr | [10 empty] | 0 |  |  |  | Enter data here | Use column to left | Accounting for the emissions in disposing of this output | Unfilled fields on left |  | Missing information in this row. Leave the 'Description of input/output' (Column C) blank for this row if it is not used in this module
CO2 emitted | e.g. Biogenic CO2 emitted (e.g. some biogenic off-gases burnt onsite) | tonnes/yr | [10 empty] | 0 |  |  |  | 0 |  | Biogenic CO2 has nil GWP | Unfilled fields on left |  | Missing information in this row. Leave the 'Description of input/output' (Column C) blank for this row if it is not used in this module
CO2 emitted | e.g. Fossil CO2 emitted from captured CO2 (e.g. combustion of off-gases arising from delivered CO2) | tonnes/yr | [10 empty] | 0 |  |  |  | 0 |  | Fossil CO2 emitted arising from the delivered captured CO2 is given a penalty of 0 gCO2e/kg CO2, under SAF Mandate rules, due to assumed nil burden on the release of any of the captured CO2 | Unfilled fields on left |  | Missing information in this row. Leave the 'Description of input/output' (Column C) blank for this row if it is not used in this module
CO2 emitted | e.g. Fossil CO2 emitted from other process inputs (e.g. combustion of diesel, nat gas) | tonnes/yr | [10 empty] | 0 |  |  |  | 1000 |  | Fossil CO2 generated from other fossil process inputs (not captured CO2) and emitted is given a penalty of 1000 gCO2e/kg CO2 under SAF Mandate rules | Unfilled fields on left |  | Missing information in this row. Leave the 'Description of input/output' (Column C) blank for this row if it is not used in this module
Net CO2 sequestered | e.g. Biogenic CO2 captured and sequestered | tonnes/yr | [10 empty] | 0 |  |  |  | -1000 |  | Biogenic CO2 that is captured from this process step and sequestered is given a credit of up to 1000 gCO2e/kg CO2, but any emissions involved in the transport, compression/liquefaction and injection of this CO2 (including any fugitive emissions/leakage) need subtracted from this value to derive the net emissions avoided | Unfilled fields on left |  | Missing information in this row. Leave the 'Description of input/output' (Column C) blank for this row if it is not used in this module
Net CO2 sequestered | e.g. Fossil CO2 captured and sequestered | tonnes/yr | [10 empty] | 0 |  |  |  | -1000 |  | Fossil CO2 that is captured from this process step and sequestered is given a credit of up to 1000 gCO2e/kg CO2, but any emissions involved in the transport, compression/liquefaction and injection of this CO2 (including any fugitive emissions/leakage) need subtracted from this value to derive the net emissions avoided | Unfilled fields on left |  | Missing information in this row. Leave the 'Description of input/output' (Column C) blank for this row if it is not used in this module
Net CO2 utilised | e.g. Biogenic CO2 captured and utilised (replacing fossil-derived CO2 in commercial applications) | tonnes/yr | [10 empty] | 0 |  |  |  | 0 |  | Biogenic CO2 that is captured at this step and utilised is not given any credit under SAF Mandate rules for PTL pathways | Unfilled fields on left |  | Missing information in this row. Leave the 'Description of input/output' (Column C) blank for this row if it is not used in this module
Net CO2 utilised | e.g. Fossil CO2 captured and utilised (replacing fossil-derived CO2 in commercial applications) | tonnes/yr | [10 empty] | 0 |  |  |  | 0 |  | Fossil CO2 that is captured at this step and utilised is not given any credit under SAF Mandate rules for PTL pathways | Unfilled fields on left |  | Missing information in this row. Leave the 'Description of input/output' (Column C) blank for this row if it is not used in this module
Fugitive non-CO2 emitted | e.g. Methane emitted, net of any mitigation | tonnes/yr | [10 empty] | 0 |  |  |  | 28000 |  | IPCC Fifth Assessment Report (AR5), GWP100 without carbon feedbacks | Unfilled fields on left |  | Missing information in this row. Leave the 'Description of input/output' (Column C) blank for this row if it is not used in this module
Fugitive non-CO2 emitted | e.g. N2O emitted, net of any mitigation | tonnes/yr | [10 empty] | 0 |  |  |  | 265000 |  | IPCC Fifth Assessment Report (AR5), GWP100 without carbon feedbacks | Unfilled fields on left |  | Missing information in this row. Leave the 'Description of input/output' (Column C) blank for this row if it is not used in this module
[13 empty] | 0 | [6 empty] | Unfilled fields on left
[13 empty] | 0 | [6 empty] | Unfilled fields on left
[13 empty] | 0 | [6 empty] | Unfilled fields on left
[13 empty] | 0 | [6 empty] | Unfilled fields on left
[19 empty] | Module total | 0
Other characteristics
Operating hours | Full-load equivalents | hr/yr
Capture rate | CCS capture rate | %
CO2 losses in T&S | CO2 lost during transmission and storage | %
Values in red text are illustrative and should be deleted or adapted to the correct inputs/outputs for your pathway. This should not be considered an exhaustive list, and further inputs/outputs relevant to the pathway should be added.
Note on H2: please specify in as much detail as possible where these inputs originate from. E.g. CHP unit or whichever external supplier (state where this supplier is located to estimate transport distances & modes
Note on I2: Recycle loops are not included in the GHG calculations, as they are not inputs/outputs that cross the pathway boundary, nor do they enter/leave the boundary of the individual process step
Note on J2: will be 0 for some inputs or outputs, e.g. some chemicals will not have an LHV, or e.g. water
Note on N2: AFF: Only applicable for co-product heat or steam, used for Carnot efficiency calculation, for emission allocation calculations
Note on N24: If the excess heat is exported for heating of buildings, at a temperature below 150°C, provide the value of 150°C here.
Note on N25: If the excess heat is exported for heating of buildings, at a temperature below 150°C, provide the value of 150°C here.

## Jet distribution 1
Default downstream jet distribution emission factor will be used in the "Summary" worksheet
| Type of input/output | Description of input/output | Units | Value | Further flow details (e.g. energy source, type, distance, temperature, pressure, purity) | Source / evidence (e.g. reports, contracts, delivery notes, lab tests, model) | Flow in from/out to: | Does the flow cross the GHG assessment boundary? | Lower heating value [LHV] (MJ/kgdry) | Reference for LHVdry | Moisture content (kg water/kg as received) | Reference for moisture content | Co-product heat/steam temperature (°C) | Equivalent energy flow (MWh/yr LHVwet) | Module efficiency (MJLHV wet module main output/MJLHV wet module main input) | Equivalent energy flow for allocation (MWh/yr LHVallocation) | Energy allocation (MJLHV allocation main product/MJLHV allocation all module products) | GHG intensity (gCO2e/kg of material) - for materials with tonnes/yr units | GHG intensity (gCO2e/MJLHV wet of energy) - for materials with MWh/yr (LHV) units | Reference for GHG intensity | GHG emissions (gCO2e/MJLHV module main output), WITHOUT allocation | Comments & questions
Main input
| Module main feedstock | e.g. Jet fuel | tonnes/yr |  |  |  |  | No | [5 empty] | 0 | [8 empty] | Missing information in this row.
Energy supply and input materials
| Energy | e.g. Electricity | MWh/yr (LHV) | [10 empty] | 0 |  |  |  | Use column to right | Enter data here | Accounting for only the emissions in supplying this input. Record any GHGs released on use in outputs table below | Unfilled fields on left |  | Missing information in this row. Leave the 'Description of input/output' (Column C) blank for this row if it is not used in this module
| Energy | e.g. Natural gas | MWh/yr (LHV) | [10 empty] | 0 |  |  |  | Use column to right | Enter data here | Accounting for only the emissions in supplying this input. Record any GHGs released on use in outputs table below | Unfilled fields on left |  | Missing information in this row. Leave the 'Description of input/output' (Column C) blank for this row if it is not used in this module
| Energy | e.g. Diesel | tonnes/yr | [10 empty] | 0 |  |  |  | Enter data here | Use column to left | Accounting for only the emissions in supplying this input. Record any GHGs released on use in outputs table below | Unfilled fields on left |  | Missing information in this row. Leave the 'Description of input/output' (Column C) blank for this row if it is not used in this module
| Energy | e.g. Heating oil | tonnes/yr | [10 empty] | 0 |  |  |  | Enter data here | Use column to left | Accounting for only the emissions in supplying this input. Record any GHGs released on use in outputs table below | Unfilled fields on left |  | Missing information in this row. Leave the 'Description of input/output' (Column C) blank for this row if it is not used in this module
| Chemicals | e.g. Oxygen | tonnes/yr | [10 empty] | 0 |  |  |  | Enter data here | Use column to left | Accounting for only the emissions in supplying this input. Record any GHGs released on use in outputs table below | Unfilled fields on left |  | Missing information in this row. Leave the 'Description of input/output' (Column C) blank for this row if it is not used in this module
| Chemicals | e.g. Chemicals | tonnes/yr | [10 empty] | 0 |  |  |  | Enter data here | Use column to left | Accounting for only the emissions in supplying this input. Record any GHGs released on use in outputs table below | Unfilled fields on left |  | Missing information in this row. Leave the 'Description of input/output' (Column C) blank for this row if it is not used in this module
| Materials | e.g. Catalyst | tonnes/yr | [10 empty] | 0 |  |  |  | Enter data here | Use column to left | Accounting for only the emissions in supplying this input. Record any GHGs released on use in outputs table below | Unfilled fields on left |  | Missing information in this row. Leave the 'Description of input/output' (Column C) blank for this row if it is not used in this module
| Materials | e.g. Water | tonnes/yr | [10 empty] | 0 |  |  |  | Enter data here | Use column to left | Accounting for only the emissions in supplying this input. Record any GHGs released on use in outputs table below | Unfilled fields on left |  | Missing information in this row. Leave the 'Description of input/output' (Column C) blank for this row if it is not used in this module
[14 empty] | 0 | [5 empty] | Accounting for only the emissions in supplying this input. Record any GHGs released on use in outputs table below | Unfilled fields on left
Main output and co-products
| Module main output | e.g. Jet fuel | tonnes/yr |  |  |  |  | No | [5 empty] | 0 |  | 0 | [6 empty] | Missing information in this row. Leave the 'Description of input/output' (Column C) blank for this row if it is not used in this module
| Co-products | (Unlikely to be any arising from this step) | tonnes/yr | [10 empty] | 0 |  | 0 | [6 empty] | Missing information in this row. Leave the 'Description of input/output' (Column C) blank for this row if it is not used in this module
| Co-products | (Unlikely to be any arising from this step) | tonnes/yr | [10 empty] | 0 |  | 0 | [6 empty] | Missing information in this row. Leave the 'Description of input/output' (Column C) blank for this row if it is not used in this module
Residues, wastes and emissions
| Wastes | e.g. Wastewater | tonnes/yr | [10 empty] | 0 |  |  |  | Enter data here | Use column to left | Accounting for the emissions in disposing of this output | Unfilled fields on left |  | Missing information in this row. Leave the 'Description of input/output' (Column C) blank for this row if it is not used in this module
| Wastes | e.g. Reject materials, losses | tonnes/yr | [10 empty] | 0 |  |  |  | Enter data here | Use column to left | Accounting for the emissions in disposing of this output | Unfilled fields on left |  | Missing information in this row. Leave the 'Description of input/output' (Column C) blank for this row if it is not used in this module
| Residues | e.g. Sulphur | tonnes/yr | [10 empty] | 0 |  |  |  | Enter data here | Use column to left | Accounting for the emissions in disposing of this output | Unfilled fields on left |  | Missing information in this row. Leave the 'Description of input/output' (Column C) blank for this row if it is not used in this module
| Residues | e.g. Ash | tonnes/yr | [10 empty] | 0 |  |  |  | Enter data here | Use column to left | Accounting for the emissions in disposing of this output | Unfilled fields on left |  | Missing information in this row. Leave the 'Description of input/output' (Column C) blank for this row if it is not used in this module
| CO2 emitted | e.g. Fossil CO2 emitted onsite from use of inputs | tonnes/yr | [10 empty] | 0 |  |  |  | 1000 |  | Fossil CO2 emissions generated by process inputs to the step, and emitted, are given a penalty of 1000 gCO2e/kg CO2 | Unfilled fields on left |  | Missing information in this row. Leave the 'Description of input/output' (Column C) blank for this row if it is not used in this module
| Fugitive non-CO2 emitted | e.g. Methane emitted, net of any mitigation | tonnes/yr | [10 empty] | 0 |  |  |  | 28000 |  | IPCC Fifth Assessment Report (AR5), GWP100 without carbon feedbacks | Unfilled fields on left |  | Missing information in this row. Leave the 'Description of input/output' (Column C) blank for this row if it is not used in this module
| Fugitive non-CO2 emitted | e.g. N2O emitted, net of any mitigation | tonnes/yr | [10 empty] | 0 |  |  |  | 265000 |  | IPCC Fifth Assessment Report (AR5), GWP100 without carbon feedbacks | Unfilled fields on left |  | Missing information in this row. Leave the 'Description of input/output' (Column C) blank for this row if it is not used in this module
[14 empty] | 0 | [6 empty] | Unfilled fields on left
[14 empty] | 0 | [6 empty] | Unfilled fields on left
[14 empty] | 0 | [6 empty] | Unfilled fields on left
[14 empty] | 0 | [6 empty] | Unfilled fields on left
[20 empty] | Module total | 0
Other characteristics
| Operating hours | Full-load equivalents | hr/yr
Values in red text are illustrative and should be deleted or adapted to the correct inputs/outputs for your pathway. This should not be considered an exhaustive list, and further inputs/outputs relevant to the pathway should be added.
Note on H2: please specify in as much detail as possible where these inputs originate from. E.g. CHP unit or whichever external supplier (state where this supplier is located to estimate transport distances & modes
Note on I2: Recycle loops are not included in the GHG calculations, as they are not inputs/outputs that cross the pathway boundary, nor do they enter/leave the boundary of the individual process step
Note on J2: will be 0 for some inputs or outputs, e.g. some chemicals will not have an LHV, or e.g. water
Note on N2: AFF: Only applicable for co-product heat or steam, used for Carnot efficiency calculation, for emission allocation calculations

## Jet storage
Default downstream jet distribution emission factor will be used in the "Summary" worksheet
| Type of input/output | Description of input/output | Units | Value | Further flow details (e.g. energy source, type, distance, temperature, pressure, purity) | Source / evidence (e.g. reports, contracts, delivery notes, lab tests, model) | Flow in from/out to: | Does the flow cross the GHG assessment boundary? | Lower heating value [LHV] (MJ/kgdry) | Reference for LHVdry | Moisture content (kg water/kg as received) | Reference for moisture content | Co-product heat/steam temperature (°C) | Equivalent energy flow (MWh/yr LHVwet) | Module efficiency (MJLHV wet module main output/MJLHV wet module main input) | Equivalent energy flow for allocation (MWh/yr LHVallocation) | Energy allocation (MJLHV allocation main product/MJLHV allocation all module products) | GHG intensity (gCO2e/kg of material) - for materials with tonnes/yr units | GHG intensity (gCO2e/MJLHV wet of energy) - for materials with MWh/yr (LHV) units | Reference for GHG intensity | GHG emissions (gCO2e/MJLHV module main output), WITHOUT allocation | Comments & questions
Main input
| Module main feedstock | e.g. Jet fuel | tonnes/yr |  |  |  |  | No | [5 empty] | 0 | [8 empty] | Missing information in this row.
Energy supply and input materials
| Energy | e.g. Electricity | MWh/yr (LHV) | [10 empty] | 0 |  |  |  | Use column to right | Enter data here | Accounting for only the emissions in supplying this input. Record any GHGs released on use in outputs table below | Unfilled fields on left |  | Missing information in this row. Leave the 'Description of input/output' (Column C) blank for this row if it is not used in this module
| Energy | e.g. Natural gas | MWh/yr (LHV) | [10 empty] | 0 |  |  |  | Use column to right | Enter data here | Accounting for only the emissions in supplying this input. Record any GHGs released on use in outputs table below | Unfilled fields on left |  | Missing information in this row. Leave the 'Description of input/output' (Column C) blank for this row if it is not used in this module
| Energy | e.g. Diesel | tonnes/yr | [10 empty] | 0 |  |  |  | Enter data here | Use column to left | Accounting for only the emissions in supplying this input. Record any GHGs released on use in outputs table below | Unfilled fields on left |  | Missing information in this row. Leave the 'Description of input/output' (Column C) blank for this row if it is not used in this module
| Energy | e.g. Heating oil | tonnes/yr | [10 empty] | 0 |  |  |  | Enter data here | Use column to left | Accounting for only the emissions in supplying this input. Record any GHGs released on use in outputs table below | Unfilled fields on left |  | Missing information in this row. Leave the 'Description of input/output' (Column C) blank for this row if it is not used in this module
| Chemicals | e.g. Oxygen | tonnes/yr | [10 empty] | 0 |  |  |  | Enter data here | Use column to left | Accounting for only the emissions in supplying this input. Record any GHGs released on use in outputs table below | Unfilled fields on left |  | Missing information in this row. Leave the 'Description of input/output' (Column C) blank for this row if it is not used in this module
| Chemicals | e.g. Chemicals | tonnes/yr | [10 empty] | 0 |  |  |  | Enter data here | Use column to left | Accounting for only the emissions in supplying this input. Record any GHGs released on use in outputs table below | Unfilled fields on left |  | Missing information in this row. Leave the 'Description of input/output' (Column C) blank for this row if it is not used in this module
| Materials | e.g. Catalyst | tonnes/yr | [10 empty] | 0 |  |  |  | Enter data here | Use column to left | Accounting for only the emissions in supplying this input. Record any GHGs released on use in outputs table below | Unfilled fields on left |  | Missing information in this row. Leave the 'Description of input/output' (Column C) blank for this row if it is not used in this module
| Materials | e.g. Water | tonnes/yr | [10 empty] | 0 |  |  |  | Enter data here | Use column to left | Accounting for only the emissions in supplying this input. Record any GHGs released on use in outputs table below | Unfilled fields on left |  | Missing information in this row. Leave the 'Description of input/output' (Column C) blank for this row if it is not used in this module
[14 empty] | 0 | [5 empty] | Accounting for only the emissions in supplying this input. Record any GHGs released on use in outputs table below | Unfilled fields on left
Main output and co-products
| Module main output | e.g. Jet fuel | tonnes/yr |  |  |  |  | No | [5 empty] | 0 |  | 0 | [6 empty] | Missing information in this row. Leave the 'Description of input/output' (Column C) blank for this row if it is not used in this module
| Co-products | (Unlikely to be any arising from this step) | tonnes/yr | [10 empty] | 0 |  | 0 | [6 empty] | Missing information in this row. Leave the 'Description of input/output' (Column C) blank for this row if it is not used in this module
| Co-products | (Unlikely to be any arising from this step) | tonnes/yr | [10 empty] | 0 |  | 0 | [6 empty] | Missing information in this row. Leave the 'Description of input/output' (Column C) blank for this row if it is not used in this module
Residues, wastes and emissions
| Wastes | e.g. Wastewater | tonnes/yr | [10 empty] | 0 |  |  |  | Enter data here | Use column to left | Accounting for the emissions in disposing of this output | Unfilled fields on left |  | Missing information in this row. Leave the 'Description of input/output' (Column C) blank for this row if it is not used in this module
| Wastes | e.g. Reject materials, losses | tonnes/yr | [10 empty] | 0 |  |  |  | Enter data here | Use column to left | Accounting for the emissions in disposing of this output | Unfilled fields on left |  | Missing information in this row. Leave the 'Description of input/output' (Column C) blank for this row if it is not used in this module
| Residues | e.g. Sulphur | tonnes/yr | [10 empty] | 0 |  |  |  | Enter data here | Use column to left | Accounting for the emissions in disposing of this output | Unfilled fields on left |  | Missing information in this row. Leave the 'Description of input/output' (Column C) blank for this row if it is not used in this module
| Residues | e.g. Ash | tonnes/yr | [10 empty] | 0 |  |  |  | Enter data here | Use column to left | Accounting for the emissions in disposing of this output | Unfilled fields on left |  | Missing information in this row. Leave the 'Description of input/output' (Column C) blank for this row if it is not used in this module
| CO2 emitted | e.g. Fossil CO2 emitted onsite from use of inputs | tonnes/yr | [10 empty] | 0 |  |  |  | 1000 |  | Fossil CO2 emissions generated by process inputs to the step, and emitted, are given a penalty of 1000 gCO2e/kg CO2 | Unfilled fields on left |  | Missing information in this row. Leave the 'Description of input/output' (Column C) blank for this row if it is not used in this module
| Fugitive non-CO2 emitted | e.g. Methane emitted, net of any mitigation | tonnes/yr | [10 empty] | 0 |  |  |  | 28000 |  | IPCC Fifth Assessment Report (AR5), GWP100 without carbon feedbacks | Unfilled fields on left |  | Missing information in this row. Leave the 'Description of input/output' (Column C) blank for this row if it is not used in this module
| Fugitive non-CO2 emitted | e.g. N2O emitted, net of any mitigation | tonnes/yr | [10 empty] | 0 |  |  |  | 265000 |  | IPCC Fifth Assessment Report (AR5), GWP100 without carbon feedbacks | Unfilled fields on left |  | Missing information in this row. Leave the 'Description of input/output' (Column C) blank for this row if it is not used in this module
[14 empty] | 0 | [6 empty] | Unfilled fields on left
[14 empty] | 0 | [6 empty] | Unfilled fields on left
[14 empty] | 0 | [6 empty] | Unfilled fields on left
[14 empty] | 0 | [6 empty] | Unfilled fields on left
[20 empty] | Module total | 0
Other characteristics
| Operating hours | Full-load equivalents | hr/yr
Values in red text are illustrative and should be deleted or adapted to the correct inputs/outputs for your pathway. This should not be considered an exhaustive list, and further inputs/outputs relevant to the pathway should be added.
Note on H2: please specify in as much detail as possible where these inputs originate from. E.g. CHP unit or whichever external supplier (state where this supplier is located to estimate transport distances & modes
Note on I2: Recycle loops are not included in the GHG calculations, as they are not inputs/outputs that cross the pathway boundary, nor do they enter/leave the boundary of the individual process step
Note on J2: will be 0 for some inputs or outputs, e.g. some chemicals. If the row is input steam/heat, enter the sensible heat instead
Note on N2: AFF: Only applicable for co-product heat or steam, used for Carnot efficiency calculation, for emission allocation calculations

## Jet distribution 2
Default downstream jet distribution emission factor will be used in the "Summary" worksheet
| Type of input/output | Description of input/output | Units | Value | Further flow details (e.g. energy source, type, distance, temperature, pressure, purity) | Source / evidence (e.g. reports, contracts, delivery notes, lab tests, model) | Flow in from/out to: | Does the flow cross the GHG assessment boundary? | Lower heating value [LHV] (MJ/kgdry) | Reference for LHVdry | Moisture content (kg water/kg as received) | Reference for moisture content | Co-product heat/steam temperature (°C) | Equivalent energy flow (MWh/yr LHVwet) | Module efficiency (MJLHV wet module main output/MJLHV wet module main input) | Equivalent energy flow for allocation (MWh/yr LHVallocation) | Energy allocation (MJLHV allocation main product/MJLHV allocation all module products) | GHG intensity (gCO2e/kg of material) - for materials with tonnes/yr units | GHG intensity (gCO2e/MJLHV wet of energy) - for materials with MWh/yr (LHV) units | Reference for GHG intensity | GHG emissions (gCO2e/MJLHV module main output), WITHOUT allocation | Comments & questions
Main input
| Module main feedstock | e.g. Jet fuel | tonnes/yr |  |  |  |  | No | [5 empty] | 0 | [8 empty] | Missing information in this row.
Energy supply and input materials
| Energy | e.g. Electricity | MWh/yr (LHV) | [10 empty] | 0 |  |  |  | Use column to right | Enter data here | Accounting for only the emissions in supplying this input. Record any GHGs released on use in outputs table below | Unfilled fields on left |  | Missing information in this row. Leave the 'Description of input/output' (Column C) blank for this row if it is not used in this module
| Energy | e.g. Natural gas | MWh/yr (LHV) | [10 empty] | 0 |  |  |  | Use column to right | Enter data here | Accounting for only the emissions in supplying this input. Record any GHGs released on use in outputs table below | Unfilled fields on left |  | Missing information in this row. Leave the 'Description of input/output' (Column C) blank for this row if it is not used in this module
| Energy | e.g. Diesel | tonnes/yr | [10 empty] | 0 |  |  |  | Enter data here | Use column to left | Accounting for only the emissions in supplying this input. Record any GHGs released on use in outputs table below | Unfilled fields on left |  | Missing information in this row. Leave the 'Description of input/output' (Column C) blank for this row if it is not used in this module
| Energy | e.g. Heating oil | tonnes/yr | [10 empty] | 0 |  |  |  | Enter data here | Use column to left | Accounting for only the emissions in supplying this input. Record any GHGs released on use in outputs table below | Unfilled fields on left |  | Missing information in this row. Leave the 'Description of input/output' (Column C) blank for this row if it is not used in this module
| Chemicals | e.g. Oxygen | tonnes/yr | [10 empty] | 0 |  |  |  | Enter data here | Use column to left | Accounting for only the emissions in supplying this input. Record any GHGs released on use in outputs table below | Unfilled fields on left |  | Missing information in this row. Leave the 'Description of input/output' (Column C) blank for this row if it is not used in this module
| Chemicals | e.g. Chemicals | tonnes/yr | [10 empty] | 0 |  |  |  | Enter data here | Use column to left | Accounting for only the emissions in supplying this input. Record any GHGs released on use in outputs table below | Unfilled fields on left |  | Missing information in this row. Leave the 'Description of input/output' (Column C) blank for this row if it is not used in this module
| Materials | e.g. Catalyst | tonnes/yr | [10 empty] | 0 |  |  |  | Enter data here | Use column to left | Accounting for only the emissions in supplying this input. Record any GHGs released on use in outputs table below | Unfilled fields on left |  | Missing information in this row. Leave the 'Description of input/output' (Column C) blank for this row if it is not used in this module
| Materials | e.g. Water | tonnes/yr | [10 empty] | 0 |  |  |  | Enter data here | Use column to left | Accounting for only the emissions in supplying this input. Record any GHGs released on use in outputs table below | Unfilled fields on left |  | Missing information in this row. Leave the 'Description of input/output' (Column C) blank for this row if it is not used in this module
[14 empty] | 0 | [5 empty] | Accounting for only the emissions in supplying this input. Record any GHGs released on use in outputs table below | Unfilled fields on left
Main output and co-products
| Module main output | e.g. Jet fuel | tonnes/yr |  |  |  |  | No | [5 empty] | 0 |  | 0 | [6 empty] | Missing information in this row. Leave the 'Description of input/output' (Column C) blank for this row if it is not used in this module
| Co-products | (Unlikely to be any arising from this step) | tonnes/yr | [10 empty] | 0 |  | 0 | [6 empty] | Missing information in this row. Leave the 'Description of input/output' (Column C) blank for this row if it is not used in this module
| Co-products | (Unlikely to be any arising from this step) | tonnes/yr | [10 empty] | 0 |  | 0 | [6 empty] | Missing information in this row. Leave the 'Description of input/output' (Column C) blank for this row if it is not used in this module
Residues, wastes and emissions
| Wastes | e.g. Wastewater | tonnes/yr | [10 empty] | 0 |  |  |  | Enter data here | Use column to left | Accounting for the emissions in disposing of this output | Unfilled fields on left |  | Missing information in this row. Leave the 'Description of input/output' (Column C) blank for this row if it is not used in this module
| Wastes | e.g. Reject materials, losses | tonnes/yr | [10 empty] | 0 |  |  |  | Enter data here | Use column to left | Accounting for the emissions in disposing of this output | Unfilled fields on left |  | Missing information in this row. Leave the 'Description of input/output' (Column C) blank for this row if it is not used in this module
| Residues | e.g. Sulphur | tonnes/yr | [10 empty] | 0 |  |  |  | Enter data here | Use column to left | Accounting for the emissions in disposing of this output | Unfilled fields on left |  | Missing information in this row. Leave the 'Description of input/output' (Column C) blank for this row if it is not used in this module
| Residues | e.g. Ash | tonnes/yr | [10 empty] | 0 |  |  |  | Enter data here | Use column to left | Accounting for the emissions in disposing of this output | Unfilled fields on left |  | Missing information in this row. Leave the 'Description of input/output' (Column C) blank for this row if it is not used in this module
| CO2 emitted | e.g. Fossil CO2 emitted onsite from use of inputs | tonnes/yr | [10 empty] | 0 |  |  |  | 1000 |  | Fossil CO2 emissions generated by process inputs to the step, and emitted, are given a penalty of 1000 gCO2e/kg CO2 | Unfilled fields on left |  | Missing information in this row. Leave the 'Description of input/output' (Column C) blank for this row if it is not used in this module
| Fugitive non-CO2 emitted | e.g. Methane emitted, net of any mitigation | tonnes/yr | [10 empty] | 0 |  |  |  | 28000 |  | IPCC Fifth Assessment Report (AR5), GWP100 without carbon feedbacks | Unfilled fields on left |  | Missing information in this row. Leave the 'Description of input/output' (Column C) blank for this row if it is not used in this module
| Fugitive non-CO2 emitted | e.g. N2O emitted, net of any mitigation | tonnes/yr | [10 empty] | 0 |  |  |  | 265000 |  | IPCC Fifth Assessment Report (AR5), GWP100 without carbon feedbacks | Unfilled fields on left |  | Missing information in this row. Leave the 'Description of input/output' (Column C) blank for this row if it is not used in this module
[14 empty] | 0 | [6 empty] | Unfilled fields on left
[14 empty] | 0 | [6 empty] | Unfilled fields on left
[14 empty] | 0 | [6 empty] | Unfilled fields on left
[14 empty] | 0 | [6 empty] | Unfilled fields on left
[20 empty] | Module total | 0
Other characteristics
| Operating hours | Full-load equivalents | hr/yr
Values in red text are illustrative and should be deleted or adapted to the correct inputs/outputs for your pathway. This should not be considered an exhaustive list, and further inputs/outputs relevant to the pathway should be added.
Note on H2: please specify in as much detail as possible where these inputs originate from. E.g. CHP unit or whichever external supplier (state where this supplier is located to estimate transport distances & modes
Note on I2: Recycle loops are not included in the GHG calculations, as they are not inputs/outputs that cross the pathway boundary, nor do they enter/leave the boundary of the individual process step
Note on J2: will be 0 for some inputs or outputs, e.g. some chemicals will not have an LHV, or e.g. water
Note on N2: AFF: Only applicable for co-product heat or steam, used for Carnot efficiency calculation, for emission allocation calculations

## Aircraft refuelling
Default downstream jet distribution emission factor will be used in the "Summary" worksheet
| Type of input/output | Description of input/output | Units | Value | Further flow details (e.g. energy source, type, distance, temperature, pressure, purity) | Source / evidence (e.g. reports, contracts, delivery notes, lab tests, model) | Flow in from/out to: | Does the flow cross the GHG assessment boundary? | Lower heating value [LHV] (MJ/kgdry) | Reference for LHVdry | Moisture content (kg water/kg as received) | Reference for moisture content | Co-product heat/steam temperature (°C) | Equivalent energy flow (MWh/yr LHVwet) | Module efficiency (MJLHV wet module main output/MJLHV wet module main input) | Equivalent energy flow for allocation (MWh/yr LHVallocation) | Energy allocation (MJLHV allocation main product/MJLHV allocation all module products) | GHG intensity (gCO2e/kg of material) - for materials with tonnes/yr units | GHG intensity (gCO2e/MJLHV wet of energy) - for materials with MWh/yr (LHV) units | Reference for GHG intensity | GHG emissions (gCO2e/MJLHV module main output), WITHOUT allocation | Comments & questions
Main input
| Module main feedstock | e.g. Jet fuel | tonnes/yr |  |  |  |  | No | [5 empty] | 0 | [8 empty] | Missing information in this row.
Energy supply and input materials
| Energy | e.g. Electricity | MWh/yr (LHV) | [10 empty] | 0 |  |  |  | Use column to right | Enter data here | Accounting for only the emissions in supplying this input. Record any GHGs released on use in outputs table below | Unfilled fields on left |  | Missing information in this row. Leave the 'Description of input/output' (Column C) blank for this row if it is not used in this module
| Energy | e.g. Natural gas | MWh/yr (LHV) | [10 empty] | 0 |  |  |  | Use column to right | Enter data here | Accounting for only the emissions in supplying this input. Record any GHGs released on use in outputs table below | Unfilled fields on left |  | Missing information in this row. Leave the 'Description of input/output' (Column C) blank for this row if it is not used in this module
| Energy | e.g. Diesel | tonnes/yr | [10 empty] | 0 |  |  |  | Enter data here | Use column to left | Accounting for only the emissions in supplying this input. Record any GHGs released on use in outputs table below | Unfilled fields on left |  | Missing information in this row. Leave the 'Description of input/output' (Column C) blank for this row if it is not used in this module
| Energy | e.g. Heating oil | tonnes/yr | [10 empty] | 0 |  |  |  | Enter data here | Use column to left | Accounting for only the emissions in supplying this input. Record any GHGs released on use in outputs table below | Unfilled fields on left |  | Missing information in this row. Leave the 'Description of input/output' (Column C) blank for this row if it is not used in this module
| Chemicals | e.g. Oxygen | tonnes/yr | [10 empty] | 0 |  |  |  | Enter data here | Use column to left | Accounting for only the emissions in supplying this input. Record any GHGs released on use in outputs table below | Unfilled fields on left |  | Missing information in this row. Leave the 'Description of input/output' (Column C) blank for this row if it is not used in this module
| Chemicals | e.g. Chemicals | tonnes/yr | [10 empty] | 0 |  |  |  | Enter data here | Use column to left | Accounting for only the emissions in supplying this input. Record any GHGs released on use in outputs table below | Unfilled fields on left |  | Missing information in this row. Leave the 'Description of input/output' (Column C) blank for this row if it is not used in this module
| Materials | e.g. Catalyst | tonnes/yr | [10 empty] | 0 |  |  |  | Enter data here | Use column to left | Accounting for only the emissions in supplying this input. Record any GHGs released on use in outputs table below | Unfilled fields on left |  | Missing information in this row. Leave the 'Description of input/output' (Column C) blank for this row if it is not used in this module
| Materials | e.g. Water | tonnes/yr | [10 empty] | 0 |  |  |  | Enter data here | Use column to left | Accounting for only the emissions in supplying this input. Record any GHGs released on use in outputs table below | Unfilled fields on left |  | Missing information in this row. Leave the 'Description of input/output' (Column C) blank for this row if it is not used in this module
[14 empty] | 0 | [5 empty] | Accounting for only the emissions in supplying this input. Record any GHGs released on use in outputs table below | Unfilled fields on left
Main output and co-products
| Module main output | e.g. Jet fuel | tonnes/yr |  |  |  |  | Yes | [5 empty] | 0 |  | 0 | [6 empty] | Missing information in this row. Leave the 'Description of input/output' (Column C) blank for this row if it is not used in this module
| Co-products | (Unlikely to be any arising from this step) | tonnes/yr | [10 empty] | 0 |  | 0 | [6 empty] | Missing information in this row. Leave the 'Description of input/output' (Column C) blank for this row if it is not used in this module
| Co-products | (Unlikely to be any arising from this step) | tonnes/yr | [10 empty] | 0 |  | 0 | [6 empty] | Missing information in this row. Leave the 'Description of input/output' (Column C) blank for this row if it is not used in this module
Residues, wastes and emissions
| Wastes | e.g. Wastewater | tonnes/yr | [10 empty] | 0 |  |  |  | Enter data here | Use column to left | Accounting for the emissions in disposing of this output | Unfilled fields on left |  | Missing information in this row. Leave the 'Description of input/output' (Column C) blank for this row if it is not used in this module
| Wastes | e.g. Reject materials, losses | tonnes/yr | [10 empty] | 0 |  |  |  | Enter data here | Use column to left | Accounting for the emissions in disposing of this output | Unfilled fields on left |  | Missing information in this row. Leave the 'Description of input/output' (Column C) blank for this row if it is not used in this module
| Residues | e.g. Sulphur | tonnes/yr | [10 empty] | 0 |  |  |  | Enter data here | Use column to left | Accounting for the emissions in disposing of this output | Unfilled fields on left |  | Missing information in this row. Leave the 'Description of input/output' (Column C) blank for this row if it is not used in this module
| Residues | e.g. Ash | tonnes/yr | [10 empty] | 0 |  |  |  | Enter data here | Use column to left | Accounting for the emissions in disposing of this output | Unfilled fields on left |  | Missing information in this row. Leave the 'Description of input/output' (Column C) blank for this row if it is not used in this module
| CO2 emitted | e.g. Fossil CO2 emitted onsite from use of inputs | tonnes/yr | [10 empty] | 0 |  |  |  | 1000 |  | Fossil CO2 emissions generated by process inputs to the step, and emitted, are given a penalty of 1000 gCO2e/kg CO2 | Unfilled fields on left |  | Missing information in this row. Leave the 'Description of input/output' (Column C) blank for this row if it is not used in this module
| Fugitive non-CO2 emitted | e.g. Methane emitted, net of any mitigation | tonnes/yr | [10 empty] | 0 |  |  |  | 28000 |  | IPCC Fifth Assessment Report (AR5), GWP100 without carbon feedbacks | Unfilled fields on left |  | Missing information in this row. Leave the 'Description of input/output' (Column C) blank for this row if it is not used in this module
| Fugitive non-CO2 emitted | e.g. N2O emitted, net of any mitigation | tonnes/yr | [10 empty] | 0 |  |  |  | 265000 |  | IPCC Fifth Assessment Report (AR5), GWP100 without carbon feedbacks | Unfilled fields on left |  | Missing information in this row. Leave the 'Description of input/output' (Column C) blank for this row if it is not used in this module
[14 empty] | 0 | [6 empty] | Unfilled fields on left
[14 empty] | 0 | [6 empty] | Unfilled fields on left
[14 empty] | 0 | [6 empty] | Unfilled fields on left
[14 empty] | 0 | [6 empty] | Unfilled fields on left
[20 empty] | Module total | 0
Other characteristics
| Operating hours | Full-load equivalents | hr/yr
Values in red text are illustrative and should be deleted or adapted to the correct inputs/outputs for your pathway. This should not be considered an exhaustive list, and further inputs/outputs relevant to the pathway should be added.
Note on H2: please specify in as much detail as possible where these inputs originate from. E.g. CHP unit or whichever external supplier (state where this supplier is located to estimate transport distances & modes
Note on I2: Recycle loops are not included in the GHG calculations, as they are not inputs/outputs that cross the pathway boundary, nor do they enter/leave the boundary of the individual process step
Note on J2: will be 0 for some inputs or outputs, e.g. some chemicals will not have an LHV, or e.g. water
Note on N2: AFF: Only applicable for co-product heat or steam, used for Carnot efficiency calculation, for emission allocation calculations